## Confirmed_Records
system | temperature_K | concentration_mol_L | diffusion_1e9_m2_s | lobo_ref_no | model_group_id | original_reference
KCl-H2O | 298 | 0.5 | 1.85 | 6 | EXP:KCL:LOBO_REF_006 | P.C. Carman, J. Phys. Chem., 73, 1095 (1969).
KCl-H2O | 298 | 1 | 1.892 | 6 | EXP:KCL:LOBO_REF_006 | P.C. Carman, J. Phys. Chem., 73, 1095 (1969).
KCl-H2O | 298 | 1.5 | 1.943 | 6 | EXP:KCL:LOBO_REF_006 | P.C. Carman, J. Phys. Chem., 73, 1095 (1969).
KCl-H2O | 298 | 2 | 1.999 | 6 | EXP:KCL:LOBO_REF_006 | P.C. Carman, J. Phys. Chem., 73, 1095 (1969).
KCl-H2O | 298 | 3 | 2.112 | 6 | EXP:KCL:LOBO_REF_006 | P.C. Carman, J. Phys. Chem., 73, 1095 (1969).
KCl-H2O | 298 | 0.4083 | 1.842 | 7 | EXP:KCL:LOBO_REF_007 | A.F. Collings, D.C. Hall, R. Mills and L.A. Woolf, J. Phys. E: Sci. Instrum., 4, 425 (1971).
KCl-H2O | 298 | 0.5153 | 1.837 | 7 | EXP:KCL:LOBO_REF_007 | A.F. Collings, D.C. Hall, R. Mills and L.A. Woolf, J. Phys. E: Sci. Instrum., 4, 425 (1971).
KCl-H2O | 298 | 0.05 | 1.897 | 16 | EXP:KCL:LOBO_REF_016 | J. Gabe, Z. Phys. Chem., 229, 273 (1965).
KCl-H2O | 298 | 0.1 | 1.873 | 16 | EXP:KCL:LOBO_REF_016 | J. Gabe, Z. Phys. Chem., 229, 273 (1965).
KCl-H2O | 298 | 0.2 | 1.859 | 16 | EXP:KCL:LOBO_REF_016 | J. Gabe, Z. Phys. Chem., 229, 273 (1965).
KCl-H2O | 298 | 0.3 | 1.849 | 16 | EXP:KCL:LOBO_REF_016 | J. Gabe, Z. Phys. Chem., 229, 273 (1965).
KCl-H2O | 298 | 0.5 | 1.84 | 16 | EXP:KCL:LOBO_REF_016 | J. Gabe, Z. Phys. Chem., 229, 273 (1965).
KCl-H2O | 277 | 0.0166 | 1.08 | 23 | EXP:KCL:LOBO_REF_023 | H.S. Harned and C.A. Blake Jr., J. Am. Chem. Soc., 72, 2265 (1950).
KCl-H2O | 277 | 0.168 | 1.038 | 23 | EXP:KCL:LOBO_REF_023 | H.S. Harned and C.A. Blake Jr., J. Am. Chem. Soc., 72, 2265 (1950).
KCl-H2O | 277 | 0.307 | 1.036 | 23 | EXP:KCL:LOBO_REF_023 | H.S. Harned and C.A. Blake Jr., J. Am. Chem. Soc., 72, 2265 (1950).
KCl-H2O | 277 | 0.379 | 1.037 | 23 | EXP:KCL:LOBO_REF_023 | H.S. Harned and C.A. Blake Jr., J. Am. Chem. Soc., 72, 2265 (1950).
KCl-H2O | 277 | 0.558 | 1.042 | 23 | EXP:KCL:LOBO_REF_023 | H.S. Harned and C.A. Blake Jr., J. Am. Chem. Soc., 72, 2265 (1950).
KCl-H2O | 293 | 0.0012 | 1.736 | 32 | EXP:KCL:LOBO_REF_032 | H.S. Harned and R.L. Nuttall, J. Am. Chem. Soc., 71, 1460 (1949).
KCl-H2O | 293 | 0.0024 | 1.7245 | 32 | EXP:KCL:LOBO_REF_032 | H.S. Harned and R.L. Nuttall, J. Am. Chem. Soc., 71, 1460 (1949).
KCl-H2O | 293 | 0.0036 | 1.719 | 32 | EXP:KCL:LOBO_REF_032 | H.S. Harned and R.L. Nuttall, J. Am. Chem. Soc., 71, 1460 (1949).
KCl-H2O | 293 | 0.0045 | 1.709 | 32 | EXP:KCL:LOBO_REF_032 | H.S. Harned and R.L. Nuttall, J. Am. Chem. Soc., 71, 1460 (1949).
KCl-H2O | 293 | 0.0112 | 1.6885 | 32 | EXP:KCL:LOBO_REF_032 | H.S. Harned and R.L. Nuttall, J. Am. Chem. Soc., 71, 1460 (1949).
KCl-H2O | 298 | 0.0126 | 1.908 | 32 | EXP:KCL:LOBO_REF_032 | H.S. Harned and R.L. Nuttall, J. Am. Chem. Soc., 71, 1460 (1949).
KCl-H2O | 298 | 0.0265 | 1.879 | 32 | EXP:KCL:LOBO_REF_032 | H.S. Harned and R.L. Nuttall, J. Am. Chem. Soc., 71, 1460 (1949).
KCl-H2O | 298 | 0.0399 | 1.877 | 32 | EXP:KCL:LOBO_REF_032 | H.S. Harned and R.L. Nuttall, J. Am. Chem. Soc., 71, 1460 (1949).
KCl-H2O | 298 | 0.0462 | 1.872 | 32 | EXP:KCL:LOBO_REF_032 | H.S. Harned and R.L. Nuttall, J. Am. Chem. Soc., 71, 1460 (1949).
KCl-H2O | 298 | 0.0545 | 1.86 | 32 | EXP:KCL:LOBO_REF_032 | H.S. Harned and R.L. Nuttall, J. Am. Chem. Soc., 71, 1460 (1949).
KCl-H2O | 298 | 0.0607 | 1.856 | 32 | EXP:KCL:LOBO_REF_032 | H.S. Harned and R.L. Nuttall, J. Am. Chem. Soc., 71, 1460 (1949).
KCl-H2O | 298 | 0.1298 | 1.838 | 32 | EXP:KCL:LOBO_REF_032 | H.S. Harned and R.L. Nuttall, J. Am. Chem. Soc., 71, 1460 (1949).
KCl-H2O | 298 | 0.3323 | 1.842 | 32 | EXP:KCL:LOBO_REF_032 | H.S. Harned and R.L. Nuttall, J. Am. Chem. Soc., 71, 1460 (1949).
KCl-H2O | 298 | 0.5276 | 1.852 | 32 | EXP:KCL:LOBO_REF_032 | H.S. Harned and R.L. Nuttall, J. Am. Chem. Soc., 71, 1460 (1949).
KCl-H2O | 303 | 0.0032 | 2.172 | 32 | EXP:KCL:LOBO_REF_032 | H.S. Harned and R.L. Nuttall, J. Am. Chem. Soc., 71, 1460 (1949).
KCl-H2O | 303 | 0.0065 | 2.154 | 32 | EXP:KCL:LOBO_REF_032 | H.S. Harned and R.L. Nuttall, J. Am. Chem. Soc., 71, 1460 (1949).
KCl-H2O | 303 | 0.0089 | 2.146 | 32 | EXP:KCL:LOBO_REF_032 | H.S. Harned and R.L. Nuttall, J. Am. Chem. Soc., 71, 1460 (1949).
KCl-H2O | 303 | 0.0123 | 2.139 | 32 | EXP:KCL:LOBO_REF_032 | H.S. Harned and R.L. Nuttall, J. Am. Chem. Soc., 71, 1460 (1949).
KCl-H2O | 298 | 0.0001 | 1.984 | 67 | EXP:KCL:LOBO_REF_067 | D.G. Miller, J. Phys. Chem., 70, 2639 (1966).
KCl-H2O | 298 | 0.0005 | 1.971 | 67 | EXP:KCL:LOBO_REF_067 | D.G. Miller, J. Phys. Chem., 70, 2639 (1966).
KCl-H2O | 298 | 0.001 | 1.964 | 67 | EXP:KCL:LOBO_REF_067 | D.G. Miller, J. Phys. Chem., 70, 2639 (1966).
KCl-H2O | 298 | 0.005 | 1.933 | 67 | EXP:KCL:LOBO_REF_067 | D.G. Miller, J. Phys. Chem., 70, 2639 (1966).
KCl-H2O | 298 | 0.01 | 1.915 | 67 | EXP:KCL:LOBO_REF_067 | D.G. Miller, J. Phys. Chem., 70, 2639 (1966).
KCl-H2O | 298 | 0.05 | 1.864 | 67 | EXP:KCL:LOBO_REF_067 | D.G. Miller, J. Phys. Chem., 70, 2639 (1966).
KCl-H2O | 298 | 0.1 | 1.847 | 67 | EXP:KCL:LOBO_REF_067 | D.G. Miller, J. Phys. Chem., 70, 2639 (1966).
KCl-H2O | 298 | 0.2 | 1.838 | 67 | EXP:KCL:LOBO_REF_067 | D.G. Miller, J. Phys. Chem., 70, 2639 (1966).
KCl-H2O | 298 | 0.7 | 1.865 | 67 | EXP:KCL:LOBO_REF_067 | D.G. Miller, J. Phys. Chem., 70, 2639 (1966).
KCl-H2O | 298 | 2.5 | 2.065 | 67 | EXP:KCL:LOBO_REF_067 | D.G. Miller, J. Phys. Chem., 70, 2639 (1966).
KCl-H2O | 293 | 0.067 | 1.65 | 72 | EXP:KCL:LOBO_REF_072 | A.W. Nienow, R. Unahabhokha and J.W. Mullin, J. Appl. Chem., 18, 154 (1968).
KCl-H2O | 293 | 0.191 | 1.595 | 72 | EXP:KCL:LOBO_REF_072 | A.W. Nienow, R. Unahabhokha and J.W. Mullin, J. Appl. Chem., 18, 154 (1968).
KCl-H2O | 293 | 0.67 | 1.586 | 72 | EXP:KCL:LOBO_REF_072 | A.W. Nienow, R. Unahabhokha and J.W. Mullin, J. Appl. Chem., 18, 154 (1968).
KCl-H2O | 293 | 1.34 | 1.655 | 72 | EXP:KCL:LOBO_REF_072 | A.W. Nienow, R. Unahabhokha and J.W. Mullin, J. Appl. Chem., 18, 154 (1968).
KCl-H2O | 293 | 2.01 | 1.721 | 72 | EXP:KCL:LOBO_REF_072 | A.W. Nienow, R. Unahabhokha and J.W. Mullin, J. Appl. Chem., 18, 154 (1968).
KCl-H2O | 293 | 2.68 | 1.773 | 72 | EXP:KCL:LOBO_REF_072 | A.W. Nienow, R. Unahabhokha and J.W. Mullin, J. Appl. Chem., 18, 154 (1968).
KCl-H2O | 293 | 3.35 | 1.81 | 72 | EXP:KCL:LOBO_REF_072 | A.W. Nienow, R. Unahabhokha and J.W. Mullin, J. Appl. Chem., 18, 154 (1968).
KCl-H2O | 293 | 4.45 | 1.94 | 72 | EXP:KCL:LOBO_REF_072 | A.W. Nienow, R. Unahabhokha and J.W. Mullin, J. Appl. Chem., 18, 154 (1968).
KCl-H2O | 291 | 0.05 | 1.55 | 82 | EXP:KCL:LOBO_REF_082 | P.V. Rysselberghe, J. Am. Chem. Soc., 60, 2326 (1938).
KCl-H2O | 291 | 0.1 | 1.52 | 82 | EXP:KCL:LOBO_REF_082 | P.V. Rysselberghe, J. Am. Chem. Soc., 60, 2326 (1938).
KCl-H2O | 291 | 0.2 | 1.5 | 82 | EXP:KCL:LOBO_REF_082 | P.V. Rysselberghe, J. Am. Chem. Soc., 60, 2326 (1938).
KCl-H2O | 291 | 0.4 | 1.5 | 82 | EXP:KCL:LOBO_REF_082 | P.V. Rysselberghe, J. Am. Chem. Soc., 60, 2326 (1938).
KCl-H2O | 291 | 0.6 | 1.53 | 82 | EXP:KCL:LOBO_REF_082 | P.V. Rysselberghe, J. Am. Chem. Soc., 60, 2326 (1938).
KCl-H2O | 291 | 0.8 | 1.55 | 82 | EXP:KCL:LOBO_REF_082 | P.V. Rysselberghe, J. Am. Chem. Soc., 60, 2326 (1938).
KCl-H2O | 291 | 1 | 1.58 | 82 | EXP:KCL:LOBO_REF_082 | P.V. Rysselberghe, J. Am. Chem. Soc., 60, 2326 (1938).
KCl-H2O | 291 | 1.5 | 1.65 | 82 | EXP:KCL:LOBO_REF_082 | P.V. Rysselberghe, J. Am. Chem. Soc., 60, 2326 (1938).
KCl-H2O | 291 | 2 | 1.74 | 82 | EXP:KCL:LOBO_REF_082 | P.V. Rysselberghe, J. Am. Chem. Soc., 60, 2326 (1938).
KCl-H2O | 291 | 2.5 | 1.83 | 82 | EXP:KCL:LOBO_REF_082 | P.V. Rysselberghe, J. Am. Chem. Soc., 60, 2326 (1938).
KCl-H2O | 291 | 3 | 1.93 | 82 | EXP:KCL:LOBO_REF_082 | P.V. Rysselberghe, J. Am. Chem. Soc., 60, 2326 (1938).
KCl-H2O | 291 | 3.5 | 2.03 | 82 | EXP:KCL:LOBO_REF_082 | P.V. Rysselberghe, J. Am. Chem. Soc., 60, 2326 (1938).
KCl-H2O | 291 | 4 | 2.13 | 82 | EXP:KCL:LOBO_REF_082 | P.V. Rysselberghe, J. Am. Chem. Soc., 60, 2326 (1938).
KCl-H2O | 298 | 0.1 | 1.89 | 82 | EXP:KCL:LOBO_REF_082 | P.V. Rysselberghe, J. Am. Chem. Soc., 60, 2326 (1938).
KCl-H2O | 298 | 0.2 | 1.88 | 82 | EXP:KCL:LOBO_REF_082 | P.V. Rysselberghe, J. Am. Chem. Soc., 60, 2326 (1938).
KCl-H2O | 298 | 0.5 | 1.83 | 82 | EXP:KCL:LOBO_REF_082 | P.V. Rysselberghe, J. Am. Chem. Soc., 60, 2326 (1938).
KCl-H2O | 298 | 1 | 1.86 | 82 | EXP:KCL:LOBO_REF_082 | P.V. Rysselberghe, J. Am. Chem. Soc., 60, 2326 (1938).
KCl-H2O | 298 | 1.5 | 1.99 | 82 | EXP:KCL:LOBO_REF_082 | P.V. Rysselberghe, J. Am. Chem. Soc., 60, 2326 (1938).
KCl-H2O | 298 | 2 | 2.31 | 82 | EXP:KCL:LOBO_REF_082 | P.V. Rysselberghe, J. Am. Chem. Soc., 60, 2326 (1938).
KCl-H2O | 298 | 0.3 | 1.607 | 86 | EXP:KCL:LOBO_REF_086 | J.R. Vinograd and J.W. McBain, J. Am. Chem. Soc., 63, 2008 (1941).
KCl-H2O | 298 | 1 | 1.65 | 86 | EXP:KCL:LOBO_REF_086 | J.R. Vinograd and J.W. McBain, J. Am. Chem. Soc., 63, 2008 (1941).
KCl-H2O | 273 | 0.0996 | 0.924 | 89 | EXP:KCL:LOBO_REF_089 | V. Vitagliano and R. Caramazza, Gazz. Chim. Ital., 90, 1730 (1960).
KCl-H2O | 273 | 0.1988 | 0.92 | 89 | EXP:KCL:LOBO_REF_089 | V. Vitagliano and R. Caramazza, Gazz. Chim. Ital., 90, 1730 (1960).
KCl-H2O | 273 | 0.2946 | 0.921 | 89 | EXP:KCL:LOBO_REF_089 | V. Vitagliano and R. Caramazza, Gazz. Chim. Ital., 90, 1730 (1960).
KCl-H2O | 273 | 0.3956 | 0.924 | 89 | EXP:KCL:LOBO_REF_089 | V. Vitagliano and R. Caramazza, Gazz. Chim. Ital., 90, 1730 (1960).
KCl-H2O | 273 | 0.4953 | 0.928 | 89 | EXP:KCL:LOBO_REF_089 | V. Vitagliano and R. Caramazza, Gazz. Chim. Ital., 90, 1730 (1960).
KCl-H2O | 273 | 0.5905 | 0.933 | 89 | EXP:KCL:LOBO_REF_089 | V. Vitagliano and R. Caramazza, Gazz. Chim. Ital., 90, 1730 (1960).
KCl-H2O | 273 | 0.9741 | 0.96 | 89 | EXP:KCL:LOBO_REF_089 | V. Vitagliano and R. Caramazza, Gazz. Chim. Ital., 90, 1730 (1960).
KCl-H2O | 273 | 1.4412 | 0.998 | 89 | EXP:KCL:LOBO_REF_089 | V. Vitagliano and R. Caramazza, Gazz. Chim. Ital., 90, 1730 (1960).
KCl-H2O | 273 | 1.8951 | 1.034 | 89 | EXP:KCL:LOBO_REF_089 | V. Vitagliano and R. Caramazza, Gazz. Chim. Ital., 90, 1730 (1960).
KCl-H2O | 273 | 2.3349 | 1.074 | 89 | EXP:KCL:LOBO_REF_089 | V. Vitagliano and R. Caramazza, Gazz. Chim. Ital., 90, 1730 (1960).
KCl-H2O | 273 | 2.7631 | 1.109 | 89 | EXP:KCL:LOBO_REF_089 | V. Vitagliano and R. Caramazza, Gazz. Chim. Ital., 90, 1730 (1960).
KCl-H2O | 291 | 0.0638 | 1.569 | 89 | EXP:KCL:LOBO_REF_089 | V. Vitagliano and R. Caramazza, Gazz. Chim. Ital., 90, 1730 (1960).
KCl-H2O | 291 | 0.0995 | 1.56 | 89 | EXP:KCL:LOBO_REF_089 | V. Vitagliano and R. Caramazza, Gazz. Chim. Ital., 90, 1730 (1960).
KCl-H2O | 291 | 0.149 | 1.552 | 89 | EXP:KCL:LOBO_REF_089 | V. Vitagliano and R. Caramazza, Gazz. Chim. Ital., 90, 1730 (1960).
KCl-H2O | 291 | 0.2034 | 1.55 | 89 | EXP:KCL:LOBO_REF_089 | V. Vitagliano and R. Caramazza, Gazz. Chim. Ital., 90, 1730 (1960).
KCl-H2O | 291 | 0.2969 | 1.551 | 89 | EXP:KCL:LOBO_REF_089 | V. Vitagliano and R. Caramazza, Gazz. Chim. Ital., 90, 1730 (1960).
KCl-H2O | 291 | 0.3948 | 1.552 | 89 | EXP:KCL:LOBO_REF_089 | V. Vitagliano and R. Caramazza, Gazz. Chim. Ital., 90, 1730 (1960).
KCl-H2O | 291 | 0.5889 | 1.564 | 89 | EXP:KCL:LOBO_REF_089 | V. Vitagliano and R. Caramazza, Gazz. Chim. Ital., 90, 1730 (1960).
KCl-H2O | 291 | 0.78 | 1.58 | 89 | EXP:KCL:LOBO_REF_089 | V. Vitagliano and R. Caramazza, Gazz. Chim. Ital., 90, 1730 (1960).
KCl-H2O | 291 | 0.9326 | 1.593 | 89 | EXP:KCL:LOBO_REF_089 | V. Vitagliano and R. Caramazza, Gazz. Chim. Ital., 90, 1730 (1960).
KCl-H2O | 291 | 1.1338 | 1.612 | 89 | EXP:KCL:LOBO_REF_089 | V. Vitagliano and R. Caramazza, Gazz. Chim. Ital., 90, 1730 (1960).
KCl-H2O | 291 | 1.4326 | 1.64 | 89 | EXP:KCL:LOBO_REF_089 | V. Vitagliano and R. Caramazza, Gazz. Chim. Ital., 90, 1730 (1960).
KCl-H2O | 291 | 1.8864 | 1.685 | 89 | EXP:KCL:LOBO_REF_089 | V. Vitagliano and R. Caramazza, Gazz. Chim. Ital., 90, 1730 (1960).
KCl-H2O | 291 | 2.3242 | 1.73 | 89 | EXP:KCL:LOBO_REF_089 | V. Vitagliano and R. Caramazza, Gazz. Chim. Ital., 90, 1730 (1960).
KCl-H2O | 291 | 2.7489 | 1.778 | 89 | EXP:KCL:LOBO_REF_089 | V. Vitagliano and R. Caramazza, Gazz. Chim. Ital., 90, 1730 (1960).
KCl-H2O | 291 | 3.1602 | 1.822 | 89 | EXP:KCL:LOBO_REF_089 | V. Vitagliano and R. Caramazza, Gazz. Chim. Ital., 90, 1730 (1960).
KCl-H2O | 291 | 3.3481 | 1.843 | 89 | EXP:KCL:LOBO_REF_089 | V. Vitagliano and R. Caramazza, Gazz. Chim. Ital., 90, 1730 (1960).
KCl-H2O | 308 | 0.0594 | 2.314 | 89 | EXP:KCL:LOBO_REF_089 | V. Vitagliano and R. Caramazza, Gazz. Chim. Ital., 90, 1730 (1960).
KCl-H2O | 308 | 0.099 | 2.291 | 89 | EXP:KCL:LOBO_REF_089 | V. Vitagliano and R. Caramazza, Gazz. Chim. Ital., 90, 1730 (1960).
KCl-H2O | 308 | 0.1979 | 2.273 | 89 | EXP:KCL:LOBO_REF_089 | V. Vitagliano and R. Caramazza, Gazz. Chim. Ital., 90, 1730 (1960).
KCl-H2O | 308 | 0.2955 | 2.274 | 89 | EXP:KCL:LOBO_REF_089 | V. Vitagliano and R. Caramazza, Gazz. Chim. Ital., 90, 1730 (1960).
KCl-H2O | 308 | 0.3917 | 2.28 | 89 | EXP:KCL:LOBO_REF_089 | V. Vitagliano and R. Caramazza, Gazz. Chim. Ital., 90, 1730 (1960).
KCl-H2O | 308 | 0.4897 | 2.284 | 89 | EXP:KCL:LOBO_REF_089 | V. Vitagliano and R. Caramazza, Gazz. Chim. Ital., 90, 1730 (1960).
KCl-H2O | 308 | 0.586 | 2.294 | 89 | EXP:KCL:LOBO_REF_089 | V. Vitagliano and R. Caramazza, Gazz. Chim. Ital., 90, 1730 (1960).
KCl-H2O | 308 | 0.6818 | 2.31 | 89 | EXP:KCL:LOBO_REF_089 | V. Vitagliano and R. Caramazza, Gazz. Chim. Ital., 90, 1730 (1960).
KCl-H2O | 308 | 0.7772 | 2.32 | 89 | EXP:KCL:LOBO_REF_089 | V. Vitagliano and R. Caramazza, Gazz. Chim. Ital., 90, 1730 (1960).
KCl-H2O | 308 | 0.9652 | 2.34 | 89 | EXP:KCL:LOBO_REF_089 | V. Vitagliano and R. Caramazza, Gazz. Chim. Ital., 90, 1730 (1960).
KCl-H2O | 308 | 1.426 | 2.385 | 89 | EXP:KCL:LOBO_REF_089 | V. Vitagliano and R. Caramazza, Gazz. Chim. Ital., 90, 1730 (1960).
KCl-H2O | 308 | 1.8754 | 2.43 | 89 | EXP:KCL:LOBO_REF_089 | V. Vitagliano and R. Caramazza, Gazz. Chim. Ital., 90, 1730 (1960).
KCl-H2O | 308 | 2.3097 | 2.484 | 89 | EXP:KCL:LOBO_REF_089 | V. Vitagliano and R. Caramazza, Gazz. Chim. Ital., 90, 1730 (1960).
KCl-H2O | 308 | 2.7208 | 2.53 | 89 | EXP:KCL:LOBO_REF_089 | V. Vitagliano and R. Caramazza, Gazz. Chim. Ital., 90, 1730 (1960).
KCl-H2O | 308 | 3.1385 | 2.577 | 89 | EXP:KCL:LOBO_REF_089 | V. Vitagliano and R. Caramazza, Gazz. Chim. Ital., 90, 1730 (1960).
KCl-H2O | 308 | 3.5411 | 2.625 | 89 | EXP:KCL:LOBO_REF_089 | V. Vitagliano and R. Caramazza, Gazz. Chim. Ital., 90, 1730 (1960).
KCl-H2O | 323 | 0.0983 | 3.067 | 89 | EXP:KCL:LOBO_REF_089 | V. Vitagliano and R. Caramazza, Gazz. Chim. Ital., 90, 1730 (1960).
KCl-H2O | 323 | 0.1907 | 3.03 | 89 | EXP:KCL:LOBO_REF_089 | V. Vitagliano and R. Caramazza, Gazz. Chim. Ital., 90, 1730 (1960).
KCl-H2O | 323 | 0.1962 | 3.035 | 89 | EXP:KCL:LOBO_REF_089 | V. Vitagliano and R. Caramazza, Gazz. Chim. Ital., 90, 1730 (1960).
KCl-H2O | 323 | 0.2448 | 3.025 | 89 | EXP:KCL:LOBO_REF_089 | V. Vitagliano and R. Caramazza, Gazz. Chim. Ital., 90, 1730 (1960).
KCl-H2O | 323 | 0.3421 | 3.02 | 89 | EXP:KCL:LOBO_REF_089 | V. Vitagliano and R. Caramazza, Gazz. Chim. Ital., 90, 1730 (1960).
KCl-H2O | 323 | 0.3906 | 3.025 | 89 | EXP:KCL:LOBO_REF_089 | V. Vitagliano and R. Caramazza, Gazz. Chim. Ital., 90, 1730 (1960).
KCl-H2O | 323 | 0.4864 | 3.02 | 89 | EXP:KCL:LOBO_REF_089 | V. Vitagliano and R. Caramazza, Gazz. Chim. Ital., 90, 1730 (1960).
KCl-H2O | 323 | 0.5824 | 3.027 | 89 | EXP:KCL:LOBO_REF_089 | V. Vitagliano and R. Caramazza, Gazz. Chim. Ital., 90, 1730 (1960).
KCl-H2O | 323 | 0.9598 | 3.065 | 89 | EXP:KCL:LOBO_REF_089 | V. Vitagliano and R. Caramazza, Gazz. Chim. Ital., 90, 1730 (1960).
KCl-H2O | 323 | 1.4186 | 3.135 | 89 | EXP:KCL:LOBO_REF_089 | V. Vitagliano and R. Caramazza, Gazz. Chim. Ital., 90, 1730 (1960).
KCl-H2O | 323 | 1.7854 | 3.18 | 89 | EXP:KCL:LOBO_REF_089 | V. Vitagliano and R. Caramazza, Gazz. Chim. Ital., 90, 1730 (1960).
KCl-H2O | 323 | 1.808 | 3.185 | 89 | EXP:KCL:LOBO_REF_089 | V. Vitagliano and R. Caramazza, Gazz. Chim. Ital., 90, 1730 (1960).
KCl-H2O | 323 | 1.8633 | 3.194 | 89 | EXP:KCL:LOBO_REF_089 | V. Vitagliano and R. Caramazza, Gazz. Chim. Ital., 90, 1730 (1960).
KCl-H2O | 323 | 2.2952 | 3.25 | 89 | EXP:KCL:LOBO_REF_089 | V. Vitagliano and R. Caramazza, Gazz. Chim. Ital., 90, 1730 (1960).
KCl-H2O | 323 | 2.7134 | 3.315 | 89 | EXP:KCL:LOBO_REF_089 | V. Vitagliano and R. Caramazza, Gazz. Chim. Ital., 90, 1730 (1960).
KCl-H2O | 323 | 3.1205 | 3.355 | 89 | EXP:KCL:LOBO_REF_089 | V. Vitagliano and R. Caramazza, Gazz. Chim. Ital., 90, 1730 (1960).
KCl-H2O | 323 | 3.5206 | 3.39 | 89 | EXP:KCL:LOBO_REF_089 | V. Vitagliano and R. Caramazza, Gazz. Chim. Ital., 90, 1730 (1960).
KCl-H2O | 323 | 3.5978 | 3.393 | 89 | EXP:KCL:LOBO_REF_089 | V. Vitagliano and R. Caramazza, Gazz. Chim. Ital., 90, 1730 (1960).
KCl-H2O | 323 | 3.7828 | 3.395 | 89 | EXP:KCL:LOBO_REF_089 | V. Vitagliano and R. Caramazza, Gazz. Chim. Ital., 90, 1730 (1960).
KCl-H2O | 298.15 | 0 | 1.9934 |  | EXP:KCL:HARNED_1955_OSTI | H. S. Harned (1955) ¦ U.S. Atomic Energy Commission / OSTI report ¦ DOI: 10.2172/4375031
KCl-H2O | 298.15 | 0.00125 | 1.9612 |  | EXP:KCL:HARNED_NUTTALL_KCL_1947 | Harned & Nuttall (1947), The Diffusion Coefficient of Potassium Chloride in Dilute Aqueous Solution ¦ Table II, PDF p.5, journal p.740, mean D column; directly tabulated primary-source value ¦ DOI: 10.1021/ja01196a002
KCl-H2O | 298.15 | 0.00194 | 1.9545 |  | EXP:KCL:HARNED_NUTTALL_KCL_1947 | Harned & Nuttall (1947), The Diffusion Coefficient of Potassium Chloride in Dilute Aqueous Solution ¦ Table II, PDF p.5, journal p.740, mean D column; directly tabulated primary-source value ¦ DOI: 10.1021/ja01196a002
KCl-H2O | 298.15 | 0.00325 | 1.9433 |  | EXP:KCL:HARNED_NUTTALL_KCL_1947 | Harned & Nuttall (1947), The Diffusion Coefficient of Potassium Chloride in Dilute Aqueous Solution ¦ Table II, PDF p.5, journal p.740, mean D column; directly tabulated primary-source value ¦ DOI: 10.1021/ja01196a002
KCl-H2O | 298.15 | 0.00585 | 1.9308 |  | EXP:KCL:HARNED_NUTTALL_KCL_1947 | Harned & Nuttall (1947), The Diffusion Coefficient of Potassium Chloride in Dilute Aqueous Solution ¦ Table II, PDF p.5, journal p.740, mean D column; directly tabulated primary-source value ¦ DOI: 10.1021/ja01196a002
KCl-H2O | 298.15 | 0.00704 | 1.9241 |  | EXP:KCL:HARNED_NUTTALL_KCL_1947 | Harned & Nuttall (1947), The Diffusion Coefficient of Potassium Chloride in Dilute Aqueous Solution ¦ Table II, PDF p.5, journal p.740, mean D column; directly tabulated primary-source value ¦ DOI: 10.1021/ja01196a002
KCl-H2O | 298.15 | 0.0098 | 1.918 |  | EXP:KCL:HARNED_NUTTALL_KCL_1947 | Harned & Nuttall (1947), The Diffusion Coefficient of Potassium Chloride in Dilute Aqueous Solution ¦ Table II, PDF p.5, journal p.740, mean D column; directly tabulated primary-source value ¦ DOI: 10.1021/ja01196a002
KCl-H2O | 298.15 | 0.013599 | 1.9017 |  | EXP:KCL:RARD_BACL2_KCL_1980 | Rard & Miller (1980), Mutual diffusion coefficients of BaCl2-water and KCl-water ¦ Table II, PDF p.3, journal p.213, 10^5 Dv column; directly tabulated primary-source value ¦ DOI: 10.1021/je60086a035
KCl-H2O | 298.15 | 0.022495 | 1.885 |  | EXP:KCL:RARD_BACL2_KCL_1980 | Rard & Miller (1980), Mutual diffusion coefficients of BaCl2-water and KCl-water ¦ Table II, PDF p.3, journal p.213, 10^5 Dv column; directly tabulated primary-source value ¦ DOI: 10.1021/je60086a035
KCl-H2O | 298.15 | 0.08854 | 1.8533 |  | EXP:KCL:RARD_BACL2_KCL_1980 | Rard & Miller (1980), Mutual diffusion coefficients of BaCl2-water and KCl-water ¦ Table II, PDF p.3, journal p.213, 10^5 Dv column; directly tabulated primary-source value ¦ DOI: 10.1021/je60086a035
KCl-H2O | 298.15 | 0.099317 | 1.8477 |  | EXP:KCL:RARD_BACL2_KCL_1980 | Rard & Miller (1980), Mutual diffusion coefficients of BaCl2-water and KCl-water ¦ Table II, PDF p.3, journal p.213, 10^5 Dv column; directly tabulated primary-source value ¦ DOI: 10.1021/je60086a035
KCl-H2O | 298.15 | 0.1 | 1.8512 |  | EXP:KCL:GOSTING_KCL_1950 | Gosting (1950), A Study of the Diffusion of Potassium Chloride in Water ¦ Table II, PDF p.4, journal p.4421, observed D column; directly tabulated primary-source value ¦ DOI: 10.1021/ja01166a021
KCl-H2O | 298.15 | 0.15859 | 1.8388 |  | EXP:KCL:RARD_BACL2_KCL_1980 | Rard & Miller (1980), Mutual diffusion coefficients of BaCl2-water and KCl-water ¦ Table II, PDF p.3, journal p.213, 10^5 Dv column; directly tabulated primary-source value ¦ DOI: 10.1021/je60086a035
KCl-H2O | 298.15 | 0.20683 | 1.8379 |  | EXP:KCL:RARD_BACL2_KCL_1980 | Rard & Miller (1980), Mutual diffusion coefficients of BaCl2-water and KCl-water ¦ Table II, PDF p.3, journal p.213, 10^5 Dv column; directly tabulated primary-source value ¦ DOI: 10.1021/je60086a035
KCl-H2O | 298.15 | 0.225 | 1.8382 |  | EXP:KCL:GOSTING_KCL_1950 | Gosting (1950), A Study of the Diffusion of Potassium Chloride in Water ¦ Table II, PDF p.4, journal p.4421, observed D column; directly tabulated primary-source value ¦ DOI: 10.1021/ja01166a021
KCl-H2O | 298.15 | 0.27485 | 1.8376 |  | EXP:KCL:RARD_BACL2_KCL_1980 | Rard & Miller (1980), Mutual diffusion coefficients of BaCl2-water and KCl-water ¦ Table II, PDF p.3, journal p.213, 10^5 Dv column; directly tabulated primary-source value ¦ DOI: 10.1021/je60086a035
KCl-H2O | 298.15 | 0.33196 | 1.84 |  | EXP:KCL:GOSTING_KCL_1950 | Gosting (1950), A Study of the Diffusion of Potassium Chloride in Water ¦ Table II, PDF p.4, journal p.4421, observed D column; directly tabulated primary-source value ¦ DOI: 10.1021/ja01166a021
KCl-H2O | 298.15 | 0.50001 | 1.8497 |  | EXP:KCL:GOSTING_KCL_1950 | Gosting (1950), A Study of the Diffusion of Potassium Chloride in Water ¦ Table II, PDF p.4, journal p.4421, observed D column; directly tabulated primary-source value ¦ DOI: 10.1021/ja01166a021
KCl-H2O | 298.15 | 0.73156 | 1.8684 |  | EXP:KCL:RARD_BACL2_KCL_1980 | Rard & Miller (1980), Mutual diffusion coefficients of BaCl2-water and KCl-water ¦ Table II, PDF p.3, journal p.213, 10^5 Dv column; directly tabulated primary-source value ¦ DOI: 10.1021/je60086a035
KCl-H2O | 298.15 | 0.99706 | 1.8913 |  | EXP:KCL:RARD_NACL_CACL2_1979 | Rard & Miller (1979) ¦ Table I, PDF p.6 (journal p.706), KCl rows ¦ DOI: 10.1007/BF00648776
KCl-H2O | 298.15 | 0.99928 | 1.8918 |  | EXP:KCL:RARD_BACL2_KCL_1980 | Rard & Miller (1980), Mutual diffusion coefficients of BaCl2-water and KCl-water ¦ Table II, PDF p.3, journal p.213, 10^5 Dv column; directly tabulated primary-source value ¦ DOI: 10.1021/je60086a035
KCl-H2O | 298.15 | 0.99931 | 1.8935 |  | EXP:KCL:RARD_NACL_CACL2_1979 | Rard & Miller (1979) ¦ Table I, PDF p.6 (journal p.706), KCl rows ¦ DOI: 10.1007/BF00648776
KCl-H2O | 298.15 | 1.0001 | 1.8923 |  | EXP:KCL:GOSTING_KCL_1950 | Gosting (1950), A Study of the Diffusion of Potassium Chloride in Water ¦ Table II, PDF p.4, journal p.4421, observed D column; directly tabulated primary-source value ¦ DOI: 10.1021/ja01166a021
KCl-H2O | 298.15 | 1.2484 | 1.9158 |  | EXP:KCL:RARD_BACL2_KCL_1980 | Rard & Miller (1980), Mutual diffusion coefficients of BaCl2-water and KCl-water ¦ Table II, PDF p.3, journal p.213, 10^5 Dv column; directly tabulated primary-source value ¦ DOI: 10.1021/je60086a035
KCl-H2O | 298.15 | 1.5002 | 1.9427 |  | EXP:KCL:GOSTING_KCL_1950 | Gosting (1950), A Study of the Diffusion of Potassium Chloride in Water ¦ Table II, PDF p.4, journal p.4421, observed D column; directly tabulated primary-source value ¦ DOI: 10.1021/ja01166a021
KCl-H2O | 298.15 | 1.6101 | 1.9591 |  | EXP:KCL:RARD_BACL2_KCL_1980 | Rard & Miller (1980), Mutual diffusion coefficients of BaCl2-water and KCl-water ¦ Table II, PDF p.3, journal p.213, 10^5 Dv column; directly tabulated primary-source value ¦ DOI: 10.1021/je60086a035
KCl-H2O | 298.15 | 2.0003 | 1.9994 |  | EXP:KCL:GOSTING_KCL_1950 | Gosting (1950), A Study of the Diffusion of Potassium Chloride in Water ¦ Table II, PDF p.4, journal p.4421, observed D column; directly tabulated primary-source value ¦ DOI: 10.1021/ja01166a021
KCl-H2O | 298.15 | 2.1013 | 2.0136 |  | EXP:KCL:RARD_BACL2_KCL_1980 | Rard & Miller (1980), Mutual diffusion coefficients of BaCl2-water and KCl-water ¦ Table II, PDF p.3, journal p.213, 10^5 Dv column; directly tabulated primary-source value ¦ DOI: 10.1021/je60086a035
KCl-H2O | 298.15 | 2.3479 | 2.0376 |  | EXP:KCL:RARD_BACL2_KCL_1980 | Rard & Miller (1980), Mutual diffusion coefficients of BaCl2-water and KCl-water ¦ Table II, PDF p.3, journal p.213, 10^5 Dv column; directly tabulated primary-source value ¦ DOI: 10.1021/je60086a035
KCl-H2O | 298.15 | 2.5004 | 2.0569 |  | EXP:KCL:GOSTING_KCL_1950 | Gosting (1950), A Study of the Diffusion of Potassium Chloride in Water ¦ Table II, PDF p.4, journal p.4421, observed D column; directly tabulated primary-source value ¦ DOI: 10.1021/ja01166a021
KCl-H2O | 298.15 | 2.6348 | 2.069 |  | EXP:KCL:RARD_BACL2_KCL_1980 | Rard & Miller (1980), Mutual diffusion coefficients of BaCl2-water and KCl-water ¦ Table II, PDF p.3, journal p.213, 10^5 Dv column; directly tabulated primary-source value ¦ DOI: 10.1021/je60086a035
KCl-H2O | 298.15 | 2.8755 | 2.0962 |  | EXP:KCL:RARD_BACL2_KCL_1980 | Rard & Miller (1980), Mutual diffusion coefficients of BaCl2-water and KCl-water ¦ Table II, PDF p.3, journal p.213, 10^5 Dv column; directly tabulated primary-source value ¦ DOI: 10.1021/je60086a035
KCl-H2O | 298.15 | 3.0008 | 2.112 |  | EXP:KCL:GOSTING_KCL_1950 | Gosting (1950), A Study of the Diffusion of Potassium Chloride in Water ¦ Table II, PDF p.4, journal p.4421, observed D column; directly tabulated primary-source value ¦ DOI: 10.1021/ja01166a021
KCl-H2O | 298.15 | 3.2314 | 2.1325 |  | EXP:KCL:RARD_BACL2_KCL_1980 | Rard & Miller (1980), Mutual diffusion coefficients of BaCl2-water and KCl-water ¦ Table II, PDF p.3, journal p.213, 10^5 Dv column; directly tabulated primary-source value ¦ DOI: 10.1021/je60086a035
KCl-H2O | 298.15 | 3.5009 | 2.1603 |  | EXP:KCL:GOSTING_KCL_1950 | Gosting (1950), A Study of the Diffusion of Potassium Chloride in Water ¦ Table II, PDF p.4, journal p.4421, observed D column; directly tabulated primary-source value ¦ DOI: 10.1021/ja01166a021
KCl-H2O | 298.15 | 3.8979 | 2.1935 |  | EXP:KCL:RARD_NACL_CACL2_1979 | Rard & Miller (1979) ¦ Table I, PDF p.6 (journal p.706), KCl rows ¦ DOI: 10.1007/BF00648776
KCl-H2O | 298.15 | 3.9002 | 2.1977 |  | EXP:KCL:RARD_NACL_CACL2_1979 | Rard & Miller (1979) ¦ Table I, PDF p.6 (journal p.706), KCl rows ¦ DOI: 10.1007/BF00648776
KCl-H2O | 298.15 | 3.9004 | 2.1961 |  | EXP:KCL:RARD_BACL2_KCL_1980 | Rard & Miller (1980), Mutual diffusion coefficients of BaCl2-water and KCl-water ¦ Table II, PDF p.3, journal p.213, 10^5 Dv column; directly tabulated primary-source value ¦ DOI: 10.1021/je60086a035
KCl-H2O | 298.15 | 3.9008 | 2.1956 |  | EXP:KCL:GOSTING_KCL_1950 | Gosting (1950), A Study of the Diffusion of Potassium Chloride in Water ¦ Table II, PDF p.4, journal p.4421, observed D column; directly tabulated primary-source value ¦ DOI: 10.1021/ja01166a021
KCl-H2O | 298.15 | 4.0459 | 2.2088 |  | EXP:KCL:RARD_BACL2_KCL_1980 | Rard & Miller (1980), Mutual diffusion coefficients of BaCl2-water and KCl-water ¦ Table II, PDF p.3, journal p.213, 10^5 Dv column; directly tabulated primary-source value ¦ DOI: 10.1021/je60086a035
KCl-H2O | 313.15 | 0.00166 | 2.761 |  | EXP:KCL:FELL_HUTCHISON_1971 | Fell & Hutchison (1971), Diffusion Coefficients for KCl-Water System ¦ Table I, PDF p.3, journal p.429; directly tabulated primary-source value ¦ DOI: 10.1021/je60051a005
KCl-H2O | 313.15 | 0.0022 | 2.716 |  | EXP:KCL:FELL_HUTCHISON_1971 | Fell & Hutchison (1971), Diffusion Coefficients for KCl-Water System ¦ Table I, PDF p.3, journal p.429; directly tabulated primary-source value ¦ DOI: 10.1021/je60051a005
KCl-H2O | 313.15 | 0.0029 | 2.689 |  | EXP:KCL:FELL_HUTCHISON_1971 | Fell & Hutchison (1971), Diffusion Coefficients for KCl-Water System ¦ Table I, PDF p.3, journal p.429; directly tabulated primary-source value ¦ DOI: 10.1021/je60051a005
KCl-H2O | 313.15 | 0.00333 | 2.583 |  | EXP:KCL:FELL_HUTCHISON_1971 | Fell & Hutchison (1971), Diffusion Coefficients for KCl-Water System ¦ Table I, PDF p.3, journal p.429; directly tabulated primary-source value ¦ DOI: 10.1021/je60051a005
KCl-H2O | 313.15 | 0.00358 | 2.681 |  | EXP:KCL:FELL_HUTCHISON_1971 | Fell & Hutchison (1971), Diffusion Coefficients for KCl-Water System ¦ Table I, PDF p.3, journal p.429; directly tabulated primary-source value ¦ DOI: 10.1021/je60051a005
KCl-H2O | 313.15 | 0.00427 | 2.634 |  | EXP:KCL:FELL_HUTCHISON_1971 | Fell & Hutchison (1971), Diffusion Coefficients for KCl-Water System ¦ Table I, PDF p.3, journal p.429; directly tabulated primary-source value ¦ DOI: 10.1021/je60051a005
KCl-H2O | 313.15 | 0.00521 | 2.6 |  | EXP:KCL:FELL_HUTCHISON_1971 | Fell & Hutchison (1971), Diffusion Coefficients for KCl-Water System ¦ Table I, PDF p.3, journal p.429; directly tabulated primary-source value ¦ DOI: 10.1021/je60051a005
KCl-H2O | 313.15 | 0.00619 | 2.578 |  | EXP:KCL:FELL_HUTCHISON_1971 | Fell & Hutchison (1971), Diffusion Coefficients for KCl-Water System ¦ Table I, PDF p.3, journal p.429; directly tabulated primary-source value ¦ DOI: 10.1021/je60051a005
KCl-H2O | 313.15 | 0.01598 | 2.562 |  | EXP:KCL:FELL_HUTCHISON_1971 | Fell & Hutchison (1971), Diffusion Coefficients for KCl-Water System ¦ Table I, PDF p.3, journal p.429; directly tabulated primary-source value ¦ DOI: 10.1021/je60051a005
KCl-H2O | 313.15 | 0.0164 | 2.554 |  | EXP:KCL:FELL_HUTCHISON_1971 | Fell & Hutchison (1971), Diffusion Coefficients for KCl-Water System ¦ Table I, PDF p.3, journal p.429; directly tabulated primary-source value ¦ DOI: 10.1021/je60051a005
KCl-H2O | 313.15 | 0.01756 | 2.55 |  | EXP:KCL:FELL_HUTCHISON_1971 | Fell & Hutchison (1971), Diffusion Coefficients for KCl-Water System ¦ Table I, PDF p.3, journal p.429; directly tabulated primary-source value ¦ DOI: 10.1021/je60051a005
KCl-H2O | 313.15 | 0.0186 | 2.605 |  | EXP:KCL:FELL_HUTCHISON_1971 | Fell & Hutchison (1971), Diffusion Coefficients for KCl-Water System ¦ Table I, PDF p.3, journal p.429; directly tabulated primary-source value ¦ DOI: 10.1021/je60051a005
KCl-H2O | 313.15 | 0.01906 | 2.625 |  | EXP:KCL:FELL_HUTCHISON_1971 | Fell & Hutchison (1971), Diffusion Coefficients for KCl-Water System ¦ Table I, PDF p.3, journal p.429; directly tabulated primary-source value ¦ DOI: 10.1021/je60051a005
KCl-H2O | 313.15 | 0.0195 | 2.644 |  | EXP:KCL:FELL_HUTCHISON_1971 | Fell & Hutchison (1971), Diffusion Coefficients for KCl-Water System ¦ Table I, PDF p.3, journal p.429; directly tabulated primary-source value ¦ DOI: 10.1021/je60051a005
KCl-H2O | 313.15 | 0.02199 | 2.534 |  | EXP:KCL:FELL_HUTCHISON_1971 | Fell & Hutchison (1971), Diffusion Coefficients for KCl-Water System ¦ Table I, PDF p.3, journal p.429; directly tabulated primary-source value ¦ DOI: 10.1021/je60051a005
KCl-H2O | 313.15 | 0.02237 | 2.509 |  | EXP:KCL:FELL_HUTCHISON_1971 | Fell & Hutchison (1971), Diffusion Coefficients for KCl-Water System ¦ Table I, PDF p.3, journal p.429; directly tabulated primary-source value ¦ DOI: 10.1021/je60051a005
KCl-H2O | 323.15 | 0.00225 | 3.284 |  | EXP:KCL:FELL_HUTCHISON_1971 | Fell & Hutchison (1971), Diffusion Coefficients for KCl-Water System ¦ Table I, PDF p.3, journal p.429; directly tabulated primary-source value ¦ DOI: 10.1021/je60051a005
KCl-H2O | 323.15 | 0.00272 | 3.217 |  | EXP:KCL:FELL_HUTCHISON_1971 | Fell & Hutchison (1971), Diffusion Coefficients for KCl-Water System ¦ Table I, PDF p.3, journal p.429; directly tabulated primary-source value ¦ DOI: 10.1021/je60051a005
KCl-H2O | 323.15 | 0.00308 | 3.258 |  | EXP:KCL:FELL_HUTCHISON_1971 | Fell & Hutchison (1971), Diffusion Coefficients for KCl-Water System ¦ Table I, PDF p.3, journal p.429; directly tabulated primary-source value ¦ DOI: 10.1021/je60051a005
KCl-H2O | 323.15 | 0.00391 | 3.25 |  | EXP:KCL:FELL_HUTCHISON_1971 | Fell & Hutchison (1971), Diffusion Coefficients for KCl-Water System ¦ Table I, PDF p.3, journal p.429; directly tabulated primary-source value ¦ DOI: 10.1021/je60051a005
KCl-H2O | 323.15 | 0.00393 | 3.265 |  | EXP:KCL:FELL_HUTCHISON_1971 | Fell & Hutchison (1971), Diffusion Coefficients for KCl-Water System ¦ Table I, PDF p.3, journal p.429; directly tabulated primary-source value ¦ DOI: 10.1021/je60051a005
KCl-H2O | 323.15 | 0.00474 | 3.23 |  | EXP:KCL:FELL_HUTCHISON_1971 | Fell & Hutchison (1971), Diffusion Coefficients for KCl-Water System ¦ Table I, PDF p.3, journal p.429; directly tabulated primary-source value ¦ DOI: 10.1021/je60051a005
KCl-H2O | 323.15 | 0.00505 | 3.216 |  | EXP:KCL:FELL_HUTCHISON_1971 | Fell & Hutchison (1971), Diffusion Coefficients for KCl-Water System ¦ Table I, PDF p.3, journal p.429; directly tabulated primary-source value ¦ DOI: 10.1021/je60051a005
KCl-H2O | 323.15 | 0.00551 | 3.221 |  | EXP:KCL:FELL_HUTCHISON_1971 | Fell & Hutchison (1971), Diffusion Coefficients for KCl-Water System ¦ Table I, PDF p.3, journal p.429; directly tabulated primary-source value ¦ DOI: 10.1021/je60051a005
KCl-H2O | 323.15 | 0.00642 | 3.23 |  | EXP:KCL:FELL_HUTCHISON_1971 | Fell & Hutchison (1971), Diffusion Coefficients for KCl-Water System ¦ Table I, PDF p.3, journal p.429; directly tabulated primary-source value ¦ DOI: 10.1021/je60051a005
KCl-H2O | 323.15 | 0.00754 | 3.233 |  | EXP:KCL:FELL_HUTCHISON_1971 | Fell & Hutchison (1971), Diffusion Coefficients for KCl-Water System ¦ Table I, PDF p.3, journal p.429; directly tabulated primary-source value ¦ DOI: 10.1021/je60051a005
KCl-H2O | 323.15 | 0.00762 | 3.202 |  | EXP:KCL:FELL_HUTCHISON_1971 | Fell & Hutchison (1971), Diffusion Coefficients for KCl-Water System ¦ Table I, PDF p.3, journal p.429; directly tabulated primary-source value ¦ DOI: 10.1021/je60051a005
KCl-H2O | 323.15 | 0.00836 | 3.201 |  | EXP:KCL:FELL_HUTCHISON_1971 | Fell & Hutchison (1971), Diffusion Coefficients for KCl-Water System ¦ Table I, PDF p.3, journal p.429; directly tabulated primary-source value ¦ DOI: 10.1021/je60051a005
KCl-H2O | 323.15 | 0.00883 | 3.21 |  | EXP:KCL:FELL_HUTCHISON_1971 | Fell & Hutchison (1971), Diffusion Coefficients for KCl-Water System ¦ Table I, PDF p.3, journal p.429; directly tabulated primary-source value ¦ DOI: 10.1021/je60051a005
KCl-H2O | 323.15 | 0.00909 | 3.191 |  | EXP:KCL:FELL_HUTCHISON_1971 | Fell & Hutchison (1971), Diffusion Coefficients for KCl-Water System ¦ Table I, PDF p.3, journal p.429; directly tabulated primary-source value ¦ DOI: 10.1021/je60051a005
KCl-H2O | 323.15 | 0.01102 | 3.156 |  | EXP:KCL:FELL_HUTCHISON_1971 | Fell & Hutchison (1971), Diffusion Coefficients for KCl-Water System ¦ Table I, PDF p.3, journal p.429; directly tabulated primary-source value ¦ DOI: 10.1021/je60051a005
KCl-H2O | 323.15 | 0.0117 | 3.206 |  | EXP:KCL:FELL_HUTCHISON_1971 | Fell & Hutchison (1971), Diffusion Coefficients for KCl-Water System ¦ Table I, PDF p.3, journal p.429; directly tabulated primary-source value ¦ DOI: 10.1021/je60051a005
KCl-H2O | 323.15 | 0.01237 | 3.197 |  | EXP:KCL:FELL_HUTCHISON_1971 | Fell & Hutchison (1971), Diffusion Coefficients for KCl-Water System ¦ Table I, PDF p.3, journal p.429; directly tabulated primary-source value ¦ DOI: 10.1021/je60051a005
KCl-H2O | 323.15 | 0.01302 | 3.152 |  | EXP:KCL:FELL_HUTCHISON_1971 | Fell & Hutchison (1971), Diffusion Coefficients for KCl-Water System ¦ Table I, PDF p.3, journal p.429; directly tabulated primary-source value ¦ DOI: 10.1021/je60051a005
KCl-H2O | 323.15 | 0.01366 | 3.102 |  | EXP:KCL:FELL_HUTCHISON_1971 | Fell & Hutchison (1971), Diffusion Coefficients for KCl-Water System ¦ Table I, PDF p.3, journal p.429; directly tabulated primary-source value ¦ DOI: 10.1021/je60051a005
KCl-H2O | 323.15 | 0.01428 | 3.123 |  | EXP:KCL:FELL_HUTCHISON_1971 | Fell & Hutchison (1971), Diffusion Coefficients for KCl-Water System ¦ Table I, PDF p.3, journal p.429; directly tabulated primary-source value ¦ DOI: 10.1021/je60051a005
KCl-H2O | 323.15 | 0.0149 | 3.131 |  | EXP:KCL:FELL_HUTCHISON_1971 | Fell & Hutchison (1971), Diffusion Coefficients for KCl-Water System ¦ Table I, PDF p.3, journal p.429; directly tabulated primary-source value ¦ DOI: 10.1021/je60051a005
KCl-H2O | 323.15 | 0.0155 | 3.129 |  | EXP:KCL:FELL_HUTCHISON_1971 | Fell & Hutchison (1971), Diffusion Coefficients for KCl-Water System ¦ Table I, PDF p.3, journal p.429; directly tabulated primary-source value ¦ DOI: 10.1021/je60051a005
KCl-H2O | 323.15 | 0.0161 | 3.146 |  | EXP:KCL:FELL_HUTCHISON_1971 | Fell & Hutchison (1971), Diffusion Coefficients for KCl-Water System ¦ Table I, PDF p.3, journal p.429; directly tabulated primary-source value ¦ DOI: 10.1021/je60051a005
KCl-H2O | 323.15 | 0.01668 | 3.12 |  | EXP:KCL:FELL_HUTCHISON_1971 | Fell & Hutchison (1971), Diffusion Coefficients for KCl-Water System ¦ Table I, PDF p.3, journal p.429; directly tabulated primary-source value ¦ DOI: 10.1021/je60051a005
KCl-H2O | 323.15 | 0.01725 | 3.121 |  | EXP:KCL:FELL_HUTCHISON_1971 | Fell & Hutchison (1971), Diffusion Coefficients for KCl-Water System ¦ Table I, PDF p.3, journal p.429; directly tabulated primary-source value ¦ DOI: 10.1021/je60051a005
KCl-H2O | 323.15 | 0.01815 | 3.176 |  | EXP:KCL:FELL_HUTCHISON_1971 | Fell & Hutchison (1971), Diffusion Coefficients for KCl-Water System ¦ Table I, PDF p.3, journal p.429; directly tabulated primary-source value ¦ DOI: 10.1021/je60051a005
KCl-H2O | 323.15 | 0.01819 | 3.122 |  | EXP:KCL:FELL_HUTCHISON_1971 | Fell & Hutchison (1971), Diffusion Coefficients for KCl-Water System ¦ Table I, PDF p.3, journal p.429; directly tabulated primary-source value ¦ DOI: 10.1021/je60051a005
KCl-H2O | 323.15 | 0.01863 | 3.2 |  | EXP:KCL:FELL_HUTCHISON_1971 | Fell & Hutchison (1971), Diffusion Coefficients for KCl-Water System ¦ Table I, PDF p.3, journal p.429; directly tabulated primary-source value ¦ DOI: 10.1021/je60051a005
KCl-H2O | 323.15 | 0.01946 | 3.124 |  | EXP:KCL:FELL_HUTCHISON_1971 | Fell & Hutchison (1971), Diffusion Coefficients for KCl-Water System ¦ Table I, PDF p.3, journal p.429; directly tabulated primary-source value ¦ DOI: 10.1021/je60051a005
KCl-H2O | 323.15 | 0.03807 | 3.027 |  | EXP:KCL:FELL_HUTCHISON_1971 | Fell & Hutchison (1971), Diffusion Coefficients for KCl-Water System ¦ Table I, PDF p.3, journal p.429; directly tabulated primary-source value ¦ DOI: 10.1021/je60051a005
KCl-H2O | 323.15 | 0.03915 | 3.043 |  | EXP:KCL:FELL_HUTCHISON_1971 | Fell & Hutchison (1971), Diffusion Coefficients for KCl-Water System ¦ Table I, PDF p.3, journal p.429; directly tabulated primary-source value ¦ DOI: 10.1021/je60051a005
KCl-H2O | 333.15 | 0.0026 | 3.821 |  | EXP:KCL:FELL_HUTCHISON_1971 | Fell & Hutchison (1971), Diffusion Coefficients for KCl-Water System ¦ Table I, PDF p.3, journal p.429; directly tabulated primary-source value ¦ DOI: 10.1021/je60051a005
KCl-H2O | 333.15 | 0.00308 | 3.731 |  | EXP:KCL:FELL_HUTCHISON_1971 | Fell & Hutchison (1971), Diffusion Coefficients for KCl-Water System ¦ Table I, PDF p.3, journal p.429; directly tabulated primary-source value ¦ DOI: 10.1021/je60051a005
KCl-H2O | 333.15 | 0.00362 | 3.846 |  | EXP:KCL:FELL_HUTCHISON_1971 | Fell & Hutchison (1971), Diffusion Coefficients for KCl-Water System ¦ Table I, PDF p.3, journal p.429; directly tabulated primary-source value ¦ DOI: 10.1021/je60051a005
KCl-H2O | 333.15 | 0.0044 | 3.808 |  | EXP:KCL:FELL_HUTCHISON_1971 | Fell & Hutchison (1971), Diffusion Coefficients for KCl-Water System ¦ Table I, PDF p.3, journal p.429; directly tabulated primary-source value ¦ DOI: 10.1021/je60051a005
KCl-H2O | 333.15 | 0.00462 | 3.826 |  | EXP:KCL:FELL_HUTCHISON_1971 | Fell & Hutchison (1971), Diffusion Coefficients for KCl-Water System ¦ Table I, PDF p.3, journal p.429; directly tabulated primary-source value ¦ DOI: 10.1021/je60051a005
KCl-H2O | 333.15 | 0.00497 | 3.711 |  | EXP:KCL:FELL_HUTCHISON_1971 | Fell & Hutchison (1971), Diffusion Coefficients for KCl-Water System ¦ Table I, PDF p.3, journal p.429; directly tabulated primary-source value ¦ DOI: 10.1021/je60051a005
KCl-H2O | 333.15 | 0.00553 | 3.805 |  | EXP:KCL:FELL_HUTCHISON_1971 | Fell & Hutchison (1971), Diffusion Coefficients for KCl-Water System ¦ Table I, PDF p.3, journal p.429; directly tabulated primary-source value ¦ DOI: 10.1021/je60051a005
KCl-H2O | 333.15 | 0.00571 | 3.802 |  | EXP:KCL:FELL_HUTCHISON_1971 | Fell & Hutchison (1971), Diffusion Coefficients for KCl-Water System ¦ Table I, PDF p.3, journal p.429; directly tabulated primary-source value ¦ DOI: 10.1021/je60051a005
KCl-H2O | 333.15 | 0.00603 | 3.691 |  | EXP:KCL:FELL_HUTCHISON_1971 | Fell & Hutchison (1971), Diffusion Coefficients for KCl-Water System ¦ Table I, PDF p.3, journal p.429; directly tabulated primary-source value ¦ DOI: 10.1021/je60051a005
KCl-H2O | 333.15 | 0.00644 | 3.8 |  | EXP:KCL:FELL_HUTCHISON_1971 | Fell & Hutchison (1971), Diffusion Coefficients for KCl-Water System ¦ Table I, PDF p.3, journal p.429; directly tabulated primary-source value ¦ DOI: 10.1021/je60051a005
KCl-H2O | 333.15 | 0.00675 | 3.684 |  | EXP:KCL:FELL_HUTCHISON_1971 | Fell & Hutchison (1971), Diffusion Coefficients for KCl-Water System ¦ Table I, PDF p.3, journal p.429; directly tabulated primary-source value ¦ DOI: 10.1021/je60051a005
KCl-H2O | 333.15 | 0.00726 | 3.819 |  | EXP:KCL:FELL_HUTCHISON_1971 | Fell & Hutchison (1971), Diffusion Coefficients for KCl-Water System ¦ Table I, PDF p.3, journal p.429; directly tabulated primary-source value ¦ DOI: 10.1021/je60051a005
KCl-H2O | 333.15 | 0.00743 | 3.819 |  | EXP:KCL:FELL_HUTCHISON_1971 | Fell & Hutchison (1971), Diffusion Coefficients for KCl-Water System ¦ Table I, PDF p.3, journal p.429; directly tabulated primary-source value ¦ DOI: 10.1021/je60051a005
KCl-H2O | 333.15 | 0.00827 | 3.824 |  | EXP:KCL:FELL_HUTCHISON_1971 | Fell & Hutchison (1971), Diffusion Coefficients for KCl-Water System ¦ Table I, PDF p.3, journal p.429; directly tabulated primary-source value ¦ DOI: 10.1021/je60051a005
KCl-H2O | 333.15 | 0.00907 | 3.806 |  | EXP:KCL:FELL_HUTCHISON_1971 | Fell & Hutchison (1971), Diffusion Coefficients for KCl-Water System ¦ Table I, PDF p.3, journal p.429; directly tabulated primary-source value ¦ DOI: 10.1021/je60051a005
KCl-H2O | 333.15 | 0.00932 | 3.664 |  | EXP:KCL:FELL_HUTCHISON_1971 | Fell & Hutchison (1971), Diffusion Coefficients for KCl-Water System ¦ Table I, PDF p.3, journal p.429; directly tabulated primary-source value ¦ DOI: 10.1021/je60051a005
KCl-H2O | 333.15 | 0.00996 | 3.798 |  | EXP:KCL:FELL_HUTCHISON_1971 | Fell & Hutchison (1971), Diffusion Coefficients for KCl-Water System ¦ Table I, PDF p.3, journal p.429; directly tabulated primary-source value ¦ DOI: 10.1021/je60051a005
KCl-H2O | 333.15 | 0.01077 | 3.797 |  | EXP:KCL:FELL_HUTCHISON_1971 | Fell & Hutchison (1971), Diffusion Coefficients for KCl-Water System ¦ Table I, PDF p.3, journal p.429; directly tabulated primary-source value ¦ DOI: 10.1021/je60051a005
KCl-H2O | 333.15 | 0.01154 | 3.644 |  | EXP:KCL:FELL_HUTCHISON_1971 | Fell & Hutchison (1971), Diffusion Coefficients for KCl-Water System ¦ Table I, PDF p.3, journal p.429; directly tabulated primary-source value ¦ DOI: 10.1021/je60051a005
KCl-H2O | 333.15 | 0.01194 | 3.765 |  | EXP:KCL:FELL_HUTCHISON_1971 | Fell & Hutchison (1971), Diffusion Coefficients for KCl-Water System ¦ Table I, PDF p.3, journal p.429; directly tabulated primary-source value ¦ DOI: 10.1021/je60051a005
KCl-H2O | 333.15 | 0.01228 | 3.648 |  | EXP:KCL:FELL_HUTCHISON_1971 | Fell & Hutchison (1971), Diffusion Coefficients for KCl-Water System ¦ Table I, PDF p.3, journal p.429; directly tabulated primary-source value ¦ DOI: 10.1021/je60051a005
KCl-H2O | 333.15 | 0.01304 | 3.649 |  | EXP:KCL:FELL_HUTCHISON_1971 | Fell & Hutchison (1971), Diffusion Coefficients for KCl-Water System ¦ Table I, PDF p.3, journal p.429; directly tabulated primary-source value ¦ DOI: 10.1021/je60051a005
KCl-H2O | 333.15 | 0.01369 | 3.757 |  | EXP:KCL:FELL_HUTCHISON_1971 | Fell & Hutchison (1971), Diffusion Coefficients for KCl-Water System ¦ Table I, PDF p.3, journal p.429; directly tabulated primary-source value ¦ DOI: 10.1021/je60051a005
KCl-H2O | 333.15 | 0.01417 | 3.755 |  | EXP:KCL:FELL_HUTCHISON_1971 | Fell & Hutchison (1971), Diffusion Coefficients for KCl-Water System ¦ Table I, PDF p.3, journal p.429; directly tabulated primary-source value ¦ DOI: 10.1021/je60051a005
KCl-H2O | 333.15 | 0.01572 | 3.634 |  | EXP:KCL:FELL_HUTCHISON_1971 | Fell & Hutchison (1971), Diffusion Coefficients for KCl-Water System ¦ Table I, PDF p.3, journal p.429; directly tabulated primary-source value ¦ DOI: 10.1021/je60051a005
KCl-H2O | 333.15 | 0.01642 | 3.688 |  | EXP:KCL:FELL_HUTCHISON_1971 | Fell & Hutchison (1971), Diffusion Coefficients for KCl-Water System ¦ Table I, PDF p.3, journal p.429; directly tabulated primary-source value ¦ DOI: 10.1021/je60051a005
KCl-H2O | 333.15 | 0.01708 | 3.684 |  | EXP:KCL:FELL_HUTCHISON_1971 | Fell & Hutchison (1971), Diffusion Coefficients for KCl-Water System ¦ Table I, PDF p.3, journal p.429; directly tabulated primary-source value ¦ DOI: 10.1021/je60051a005
KCl-H2O | 333.15 | 0.01774 | 3.591 |  | EXP:KCL:FELL_HUTCHISON_1971 | Fell & Hutchison (1971), Diffusion Coefficients for KCl-Water System ¦ Table I, PDF p.3, journal p.429; directly tabulated primary-source value ¦ DOI: 10.1021/je60051a005
KCl-H2O | 333.15 | 0.02702 | 3.671 |  | EXP:KCL:FELL_HUTCHISON_1971 | Fell & Hutchison (1971), Diffusion Coefficients for KCl-Water System ¦ Table I, PDF p.3, journal p.429; directly tabulated primary-source value ¦ DOI: 10.1021/je60051a005
KCl-H2O | 333.15 | 0.02795 | 3.656 |  | EXP:KCL:FELL_HUTCHISON_1971 | Fell & Hutchison (1971), Diffusion Coefficients for KCl-Water System ¦ Table I, PDF p.3, journal p.429; directly tabulated primary-source value ¦ DOI: 10.1021/je60051a005
KCl-H2O | 333.15 | 0.02816 | 3.666 |  | EXP:KCL:FELL_HUTCHISON_1971 | Fell & Hutchison (1971), Diffusion Coefficients for KCl-Water System ¦ Table I, PDF p.3, journal p.429; directly tabulated primary-source value ¦ DOI: 10.1021/je60051a005
KCl-H2O | 333.15 | 0.0377 | 3.638 |  | EXP:KCL:FELL_HUTCHISON_1971 | Fell & Hutchison (1971), Diffusion Coefficients for KCl-Water System ¦ Table I, PDF p.3, journal p.429; directly tabulated primary-source value ¦ DOI: 10.1021/je60051a005
KCl-H2O | 343.15 | 0.00296 | 4.311 |  | EXP:KCL:FELL_HUTCHISON_1971 | Fell & Hutchison (1971), Diffusion Coefficients for KCl-Water System ¦ Table I, PDF p.3, journal p.429; directly tabulated primary-source value ¦ DOI: 10.1021/je60051a005
KCl-H2O | 343.15 | 0.00413 | 4.356 |  | EXP:KCL:FELL_HUTCHISON_1971 | Fell & Hutchison (1971), Diffusion Coefficients for KCl-Water System ¦ Table I, PDF p.3, journal p.429; directly tabulated primary-source value ¦ DOI: 10.1021/je60051a005
KCl-H2O | 343.15 | 0.00517 | 4.372 |  | EXP:KCL:FELL_HUTCHISON_1971 | Fell & Hutchison (1971), Diffusion Coefficients for KCl-Water System ¦ Table I, PDF p.3, journal p.429; directly tabulated primary-source value ¦ DOI: 10.1021/je60051a005
KCl-H2O | 343.15 | 0.00627 | 4.384 |  | EXP:KCL:FELL_HUTCHISON_1971 | Fell & Hutchison (1971), Diffusion Coefficients for KCl-Water System ¦ Table I, PDF p.3, journal p.429; directly tabulated primary-source value ¦ DOI: 10.1021/je60051a005
KCl-H2O | 343.15 | 0.00727 | 4.386 |  | EXP:KCL:FELL_HUTCHISON_1971 | Fell & Hutchison (1971), Diffusion Coefficients for KCl-Water System ¦ Table I, PDF p.3, journal p.429; directly tabulated primary-source value ¦ DOI: 10.1021/je60051a005
KCl-H2O | 343.15 | 0.00815 | 4.403 |  | EXP:KCL:FELL_HUTCHISON_1971 | Fell & Hutchison (1971), Diffusion Coefficients for KCl-Water System ¦ Table I, PDF p.3, journal p.429; directly tabulated primary-source value ¦ DOI: 10.1021/je60051a005
KCl-H2O | 343.15 | 0.00978 | 4.38 |  | EXP:KCL:FELL_HUTCHISON_1971 | Fell & Hutchison (1971), Diffusion Coefficients for KCl-Water System ¦ Table I, PDF p.3, journal p.429; directly tabulated primary-source value ¦ DOI: 10.1021/je60051a005
KCl-H2O | 343.15 | 0.0362 | 4.27 |  | EXP:KCL:FELL_HUTCHISON_1971 | Fell & Hutchison (1971), Diffusion Coefficients for KCl-Water System ¦ Table I, PDF p.3, journal p.429; directly tabulated primary-source value ¦ DOI: 10.1021/je60051a005
KCl-H2O | 343.15 | 0.0368 | 4.17 |  | EXP:KCL:FELL_HUTCHISON_1971 | Fell & Hutchison (1971), Diffusion Coefficients for KCl-Water System ¦ Table I, PDF p.3, journal p.429; directly tabulated primary-source value ¦ DOI: 10.1021/je60051a005
KCl-H2O | 353.15 | 0.00454 | 5.129 |  | EXP:KCL:FELL_HUTCHISON_1971 | Fell & Hutchison (1971), Diffusion Coefficients for KCl-Water System ¦ Table I, PDF p.3, journal p.429; directly tabulated primary-source value ¦ DOI: 10.1021/je60051a005
KCl-H2O | 353.15 | 0.00644 | 5.104 |  | EXP:KCL:FELL_HUTCHISON_1971 | Fell & Hutchison (1971), Diffusion Coefficients for KCl-Water System ¦ Table I, PDF p.3, journal p.429; directly tabulated primary-source value ¦ DOI: 10.1021/je60051a005
KCl-H2O | 353.15 | 0.00837 | 5.122 |  | EXP:KCL:FELL_HUTCHISON_1971 | Fell & Hutchison (1971), Diffusion Coefficients for KCl-Water System ¦ Table I, PDF p.3, journal p.429; directly tabulated primary-source value ¦ DOI: 10.1021/je60051a005
KCl-H2O | 353.15 | 0.01004 | 5.105 |  | EXP:KCL:FELL_HUTCHISON_1971 | Fell & Hutchison (1971), Diffusion Coefficients for KCl-Water System ¦ Table I, PDF p.3, journal p.429; directly tabulated primary-source value ¦ DOI: 10.1021/je60051a005

## Lineage_Summary
system | model_group_id | lobo_ref_no | record_count | temperature_min_K | temperature_max_K | concentration_min_mol_L | concentration_max_mol_L | original_reference
KCl-H2O | EXP:KCL:LOBO_REF_006 | 6 | 5 | 298 | 298 | 0.5 | 3 | P.C. Carman, J. Phys. Chem., 73, 1095 (1969).
KCl-H2O | EXP:KCL:LOBO_REF_007 | 7 | 2 | 298 | 298 | 0.4083 | 0.5153 | A.F. Collings, D.C. Hall, R. Mills and L.A. Woolf, J. Phys. E: Sci. Instrum., 4, 425 (1971).
KCl-H2O | EXP:KCL:LOBO_REF_016 | 16 | 5 | 298 | 298 | 0.05 | 0.5 | J. Gabe, Z. Phys. Chem., 229, 273 (1965).
KCl-H2O | EXP:KCL:LOBO_REF_023 | 23 | 5 | 277 | 277 | 0.0166 | 0.558 | H.S. Harned and C.A. Blake Jr., J. Am. Chem. Soc., 72, 2265 (1950).
KCl-H2O | EXP:KCL:LOBO_REF_032 | 32 | 18 | 293 | 303 | 0.0012 | 0.5276 | H.S. Harned and R.L. Nuttall, J. Am. Chem. Soc., 71, 1460 (1949).
KCl-H2O | EXP:KCL:LOBO_REF_067 | 67 | 10 | 298 | 298 | 0.0001 | 2.5 | D.G. Miller, J. Phys. Chem., 70, 2639 (1966).
KCl-H2O | EXP:KCL:LOBO_REF_072 | 72 | 8 | 293 | 293 | 0.067 | 4.45 | A.W. Nienow, R. Unahabhokha and J.W. Mullin, J. Appl. Chem., 18, 154 (1968).
KCl-H2O | EXP:KCL:LOBO_REF_082 | 82 | 19 | 291 | 298 | 0.05 | 4 | P.V. Rysselberghe, J. Am. Chem. Soc., 60, 2326 (1938).
KCl-H2O | EXP:KCL:LOBO_REF_086 | 86 | 2 | 298 | 298 | 0.3 | 1 | J.R. Vinograd and J.W. McBain, J. Am. Chem. Soc., 63, 2008 (1941).
KCl-H2O | EXP:KCL:LOBO_REF_089 | 89 | 62 | 273 | 323 | 0.0594 | 3.7828 | V. Vitagliano and R. Caramazza, Gazz. Chim. Ital., 90, 1730 (1960).
KCl-H2O | EXP:KCL:FELL_HUTCHISON_1971 |  | 92 | 313.15 | 353.15 | 0.00166 | 0.03915 | Fell & Hutchison (1971), Diffusion Coefficients for KCl-Water System ¦ Table I, PDF p.3, journal p.429; directly tabulated primary-source value ¦ DOI: 10.1021/je60051a005
KCl-H2O | EXP:KCL:GOSTING_KCL_1950 |  | 11 | 298.15 | 298.15 | 0.1 | 3.9008 | Gosting (1950), A Study of the Diffusion of Potassium Chloride in Water ¦ Table II, PDF p.4, journal p.4421, observed D column; directly tabulated primary-source value ¦ DOI: 10.1021/ja01166a021
KCl-H2O | EXP:KCL:HARNED_1955_OSTI |  | 1 | 298.15 | 298.15 | 0 | 0 | H. S. Harned (1955) ¦ U.S. Atomic Energy Commission / OSTI report ¦ DOI: 10.2172/4375031
KCl-H2O | EXP:KCL:HARNED_NUTTALL_KCL_1947 |  | 6 | 298.15 | 298.15 | 0.00125 | 0.0098 | Harned & Nuttall (1947), The Diffusion Coefficient of Potassium Chloride in Dilute Aqueous Solution ¦ Table II, PDF p.5, journal p.740, mean D column; directly tabulated primary-source value ¦ DOI: 10.1021/ja01196a002
KCl-H2O | EXP:KCL:RARD_BACL2_KCL_1980 |  | 18 | 298.15 | 298.15 | 0.013599 | 4.0459 | Rard & Miller (1980), Mutual diffusion coefficients of BaCl2-water and KCl-water ¦ Table II, PDF p.3, journal p.213, 10^5 Dv column; directly tabulated primary-source value ¦ DOI: 10.1021/je60086a035
KCl-H2O | EXP:KCL:RARD_NACL_CACL2_1979 |  | 4 | 298.15 | 298.15 | 0.99706 | 3.9002 | Rard & Miller (1979) ¦ Table I, PDF p.6 (journal p.706), KCl rows ¦ DOI: 10.1007/BF00648776
NaCl-H2O | EXP:NACL:FELL_HUTCHISON_1971 |  | 31 | 298.15 | 353.15 | 0.001377 | 0.009058 | Fell & Hutchison (1971), Diffusion Coefficients for NaCl-Water System ¦ Table II, PDF p.3, journal p.429; directly tabulated primary-source value ¦ DOI: 10.1021/je60051a005
NaCl-H2O | EXP:NACL:HARNED_1955_OSTI |  | 1 | 298.15 | 298.15 | 0 | 0 | H. S. Harned (1955) ¦ U.S. Atomic Energy Commission / OSTI report ¦ DOI: 10.2172/4375031
NaCl-H2O | EXP:NACL:RARD_NACL_CACL2_1979 |  | 26 | 298 | 298 | 0.017979 | 5.3195 | J. A. Rard et al. (1979) ¦ Journal of Solution Chemistry 8(10), 701-716 ¦ DOI: 10.1007/bf00648776
NaCl-H2O | EXP:NACL:VITAGLIANO_LYONS_1956 |  | 20 | 298.15 | 298.15 | 0.02715 | 5 | Vitagliano & Lyons (1956), Diffusion Coefficients for Aqueous Solutions of Sodium Chloride and Barium Chloride ¦ Table I, PDF p.2, journal p.1550, D x 10^5 column; directly tabulated primary-source value ¦ DOI: 10.1021/ja01589a011