## Confirmed_Records
system | temperature_K | concentration_mol_L | diffusion_1e9_m2_s | lobo_ref_no | model_group_id | original_reference
NaCl-H2O | 298.15 | 0.5 | 1.474 | 6 | BIB:NACL:LOBO1993:REF_006 | P.C. Carman, J. Phys. Chem., 73, 1095 (1969).
NaCl-H2O | 298.15 | 1 | 1.484 | 6 | BIB:NACL:LOBO1993:REF_006 | P.C. Carman, J. Phys. Chem., 73, 1095 (1969).
NaCl-H2O | 298.15 | 1.5 | 1.501 | 6 | BIB:NACL:LOBO1993:REF_006 | P.C. Carman, J. Phys. Chem., 73, 1095 (1969).
NaCl-H2O | 298.15 | 2 | 1.518 | 6 | BIB:NACL:LOBO1993:REF_006 | P.C. Carman, J. Phys. Chem., 73, 1095 (1969).
NaCl-H2O | 298.15 | 2.5 | 1.542 | 6 | BIB:NACL:LOBO1993:REF_006 | P.C. Carman, J. Phys. Chem., 73, 1095 (1969).
NaCl-H2O | 298.15 | 3 | 1.564 | 6 | BIB:NACL:LOBO1993:REF_006 | P.C. Carman, J. Phys. Chem., 73, 1095 (1969).
NaCl-H2O | 298.15 | 4 | 1.594 | 6 | BIB:NACL:LOBO1993:REF_006 | P.C. Carman, J. Phys. Chem., 73, 1095 (1969).
NaCl-H2O | 298.15 | 5 | 1.59 | 6 | BIB:NACL:LOBO1993:REF_006 | P.C. Carman, J. Phys. Chem., 73, 1095 (1969).
NaCl-H2O | 298.15 | 0.3907 | 1.486 | 7 | BIB:NACL:LOBO1993:REF_007 | A.F. Collings, D.C. Hall, R. Mills and L.A. Woolf, J. Phys. E: Sci. Instrum., 4, 425 (1971).
NaCl-H2O | 298.15 | 1.1313 | 1.47 | 7 | BIB:NACL:LOBO1993:REF_007 | A.F. Collings, D.C. Hall, R. Mills and L.A. Woolf, J. Phys. E: Sci. Instrum., 4, 425 (1971).
NaCl-H2O | 298.15 | 0.0007 | 1.613 | 20 | BIB:NACL:LOBO1993:REF_020 | E.A. Guggenheim, Trans. Faraday Soc., 50, 1048 (1954).
NaCl-H2O | 298.15 | 0.0016 | 1.61 | 20 | BIB:NACL:LOBO1993:REF_020 | E.A. Guggenheim, Trans. Faraday Soc., 50, 1048 (1954).
NaCl-H2O | 298.15 | 0.0033 | 1.622 | 20 | BIB:NACL:LOBO1993:REF_020 | E.A. Guggenheim, Trans. Faraday Soc., 50, 1048 (1954).
NaCl-H2O | 298.15 | 0.0045 | 1.614 | 20 | BIB:NACL:LOBO1993:REF_020 | E.A. Guggenheim, Trans. Faraday Soc., 50, 1048 (1954).
NaCl-H2O | 298.15 | 0.0052 | 1.615 | 20 | BIB:NACL:LOBO1993:REF_020 | E.A. Guggenheim, Trans. Faraday Soc., 50, 1048 (1954).
NaCl-H2O | 298.15 | 0.0065 | 1.618 | 20 | BIB:NACL:LOBO1993:REF_020 | E.A. Guggenheim, Trans. Faraday Soc., 50, 1048 (1954).
NaCl-H2O | 298.15 | 0.0077 | 1.62 | 20 | BIB:NACL:LOBO1993:REF_020 | E.A. Guggenheim, Trans. Faraday Soc., 50, 1048 (1954).
NaCl-H2O | 298.15 | 0.009 | 1.613 | 20 | BIB:NACL:LOBO1993:REF_020 | E.A. Guggenheim, Trans. Faraday Soc., 50, 1048 (1954).
NaCl-H2O | 298.15 | 0.0093 | 1.614 | 20 | BIB:NACL:LOBO1993:REF_020 | E.A. Guggenheim, Trans. Faraday Soc., 50, 1048 (1954).
NaCl-H2O | 298.15 | 0.01 | 1.619 | 20 | BIB:NACL:LOBO1993:REF_020 | E.A. Guggenheim, Trans. Faraday Soc., 50, 1048 (1954).
NaCl-H2O | 298.15 | 0.1 | 1.483 | 21 | BIB:NACL:LOBO1993:REF_021 | R. Haase and J. Richter, Z. Naturforsch., 22, 1761 (1967).
NaCl-H2O | 298.15 | 0.2 | 1.477 | 21 | BIB:NACL:LOBO1993:REF_021 | R. Haase and J. Richter, Z. Naturforsch., 22, 1761 (1967).
NaCl-H2O | 298.15 | 0.3 | 1.475 | 21 | BIB:NACL:LOBO1993:REF_021 | R. Haase and J. Richter, Z. Naturforsch., 22, 1761 (1967).
NaCl-H2O | 298.15 | 0.4 | 1.474 | 21 | BIB:NACL:LOBO1993:REF_021 | R. Haase and J. Richter, Z. Naturforsch., 22, 1761 (1967).
NaCl-H2O | 298.15 | 0.5 | 1.473 | 21 | BIB:NACL:LOBO1993:REF_021 | R. Haase and J. Richter, Z. Naturforsch., 22, 1761 (1967).
NaCl-H2O | 298.15 | 0.6 | 1.474 | 21 | BIB:NACL:LOBO1993:REF_021 | R. Haase and J. Richter, Z. Naturforsch., 22, 1761 (1967).
NaCl-H2O | 298.15 | 0.7 | 1.475 | 21 | BIB:NACL:LOBO1993:REF_021 | R. Haase and J. Richter, Z. Naturforsch., 22, 1761 (1967).
NaCl-H2O | 298.15 | 0.8 | 1.477 | 21 | BIB:NACL:LOBO1993:REF_021 | R. Haase and J. Richter, Z. Naturforsch., 22, 1761 (1967).
NaCl-H2O | 298.15 | 0.9 | 1.478 | 21 | BIB:NACL:LOBO1993:REF_021 | R. Haase and J. Richter, Z. Naturforsch., 22, 1761 (1967).
NaCl-H2O | 298.15 | 1 | 1.48 | 21 | BIB:NACL:LOBO1993:REF_021 | R. Haase and J. Richter, Z. Naturforsch., 22, 1761 (1967).
NaCl-H2O | 298.15 | 1.2 | 1.485 | 21 | BIB:NACL:LOBO1993:REF_021 | R. Haase and J. Richter, Z. Naturforsch., 22, 1761 (1967).
NaCl-H2O | 298.15 | 1.4 | 1.491 | 21 | BIB:NACL:LOBO1993:REF_021 | R. Haase and J. Richter, Z. Naturforsch., 22, 1761 (1967).
NaCl-H2O | 298.15 | 1.6 | 1.498 | 21 | BIB:NACL:LOBO1993:REF_021 | R. Haase and J. Richter, Z. Naturforsch., 22, 1761 (1967).
NaCl-H2O | 298.15 | 1.8 | 1.507 | 21 | BIB:NACL:LOBO1993:REF_021 | R. Haase and J. Richter, Z. Naturforsch., 22, 1761 (1967).
NaCl-H2O | 298.15 | 2 | 1.516 | 21 | BIB:NACL:LOBO1993:REF_021 | R. Haase and J. Richter, Z. Naturforsch., 22, 1761 (1967).
NaCl-H2O | 298.15 | 2.5 | 1.54 | 21 | BIB:NACL:LOBO1993:REF_021 | R. Haase and J. Richter, Z. Naturforsch., 22, 1761 (1967).
NaCl-H2O | 298.15 | 3 | 1.565 | 21 | BIB:NACL:LOBO1993:REF_021 | R. Haase and J. Richter, Z. Naturforsch., 22, 1761 (1967).
NaCl-H2O | 298.15 | 3.5 | 1.584 | 21 | BIB:NACL:LOBO1993:REF_021 | R. Haase and J. Richter, Z. Naturforsch., 22, 1761 (1967).
NaCl-H2O | 298.15 | 4 | 1.594 | 21 | BIB:NACL:LOBO1993:REF_021 | R. Haase and J. Richter, Z. Naturforsch., 22, 1761 (1967).
NaCl-H2O | 298.15 | 4.5 | 1.594 | 21 | BIB:NACL:LOBO1993:REF_021 | R. Haase and J. Richter, Z. Naturforsch., 22, 1761 (1967).
NaCl-H2O | 298.15 | 5 | 1.59 | 21 | BIB:NACL:LOBO1993:REF_021 | R. Haase and J. Richter, Z. Naturforsch., 22, 1761 (1967).
NaCl-H2O | 298.15 | 5.4 | 1.584 | 21 | BIB:NACL:LOBO1993:REF_021 | R. Haase and J. Richter, Z. Naturforsch., 22, 1761 (1967).
NaCl-H2O | 298.15 | 0.0007 | 1.586 | 29 | BIB:NACL:LOBO1993:REF_029 | H.S. Harned and C.L. Hildreth Jr., J. Am. Chem. Soc., 73, 650 (1951).
NaCl-H2O | 298.15 | 0.0016 | 1.576 | 29 | BIB:NACL:LOBO1993:REF_029 | H.S. Harned and C.L. Hildreth Jr., J. Am. Chem. Soc., 73, 650 (1951).
NaCl-H2O | 298.15 | 0.0033 | 1.576 | 29 | BIB:NACL:LOBO1993:REF_029 | H.S. Harned and C.L. Hildreth Jr., J. Am. Chem. Soc., 73, 650 (1951).
NaCl-H2O | 298.15 | 0.0045 | 1.562 | 29 | BIB:NACL:LOBO1993:REF_029 | H.S. Harned and C.L. Hildreth Jr., J. Am. Chem. Soc., 73, 650 (1951).
NaCl-H2O | 298.15 | 0.0052 | 1.559 | 29 | BIB:NACL:LOBO1993:REF_029 | H.S. Harned and C.L. Hildreth Jr., J. Am. Chem. Soc., 73, 650 (1951).
NaCl-H2O | 298.15 | 0.0065 | 1.557 | 29 | BIB:NACL:LOBO1993:REF_029 | H.S. Harned and C.L. Hildreth Jr., J. Am. Chem. Soc., 73, 650 (1951).
NaCl-H2O | 298.15 | 0.0077 | 1.555 | 29 | BIB:NACL:LOBO1993:REF_029 | H.S. Harned and C.L. Hildreth Jr., J. Am. Chem. Soc., 73, 650 (1951).
NaCl-H2O | 298.15 | 0.009 | 1.544 | 29 | BIB:NACL:LOBO1993:REF_029 | H.S. Harned and C.L. Hildreth Jr., J. Am. Chem. Soc., 73, 650 (1951).
NaCl-H2O | 298.15 | 0.0093 | 1.544 | 29 | BIB:NACL:LOBO1993:REF_029 | H.S. Harned and C.L. Hildreth Jr., J. Am. Chem. Soc., 73, 650 (1951).
NaCl-H2O | 298.15 | 0.01 | 1.547 | 29 | BIB:NACL:LOBO1993:REF_029 | H.S. Harned and C.L. Hildreth Jr., J. Am. Chem. Soc., 73, 650 (1951).
NaCl-H2O | 298.15 | 0.0147 | 1.542 | 29 | BIB:NACL:LOBO1993:REF_029 | H.S. Harned and C.L. Hildreth Jr., J. Am. Chem. Soc., 73, 650 (1951).
NaCl-H2O | 298.15 | 0.1 | 1.484 | 44 | BIB:NACL:LOBO1993:REF_044 | G.J. Janz, B.G. Oliver, G.R. Lakshminarayanan and G.E. Mayer, J. Phys. Chem., 74, 1285 (1970).
NaCl-H2O | 298.15 | 0.5 | 1.474 | 44 | BIB:NACL:LOBO1993:REF_044 | G.J. Janz, B.G. Oliver, G.R. Lakshminarayanan and G.E. Mayer, J. Phys. Chem., 74, 1285 (1970).
NaCl-H2O | 298.15 | 1 | 1.483 | 44 | BIB:NACL:LOBO1993:REF_044 | G.J. Janz, B.G. Oliver, G.R. Lakshminarayanan and G.E. Mayer, J. Phys. Chem., 74, 1285 (1970).
NaCl-H2O | 298.15 | 2 | 1.514 | 44 | BIB:NACL:LOBO1993:REF_044 | G.J. Janz, B.G. Oliver, G.R. Lakshminarayanan and G.E. Mayer, J. Phys. Chem., 74, 1285 (1970).
NaCl-H2O | 298.15 | 3 | 1.544 | 44 | BIB:NACL:LOBO1993:REF_044 | G.J. Janz, B.G. Oliver, G.R. Lakshminarayanan and G.E. Mayer, J. Phys. Chem., 74, 1285 (1970).
NaCl-H2O | 298.15 | 4 | 1.584 | 44 | BIB:NACL:LOBO1993:REF_044 | G.J. Janz, B.G. Oliver, G.R. Lakshminarayanan and G.E. Mayer, J. Phys. Chem., 74, 1285 (1970).
NaCl-H2O | 298.15 | 0.0001 | 1.603 | 67 | BIB:NACL:LOBO1993:REF_067 | D.G. Miller, J. Phys. Chem., 70, 2639 (1966).
NaCl-H2O | 298.15 | 0.0005 | 1.593 | 67 | BIB:NACL:LOBO1993:REF_067 | D.G. Miller, J. Phys. Chem., 70, 2639 (1966).
NaCl-H2O | 298.15 | 0.001 | 1.587 | 67 | BIB:NACL:LOBO1993:REF_067 | D.G. Miller, J. Phys. Chem., 70, 2639 (1966).
NaCl-H2O | 298.15 | 0.005 | 1.562 | 67 | BIB:NACL:LOBO1993:REF_067 | D.G. Miller, J. Phys. Chem., 70, 2639 (1966).
NaCl-H2O | 298.15 | 0.01 | 1.547 | 67 | BIB:NACL:LOBO1993:REF_067 | D.G. Miller, J. Phys. Chem., 70, 2639 (1966).
NaCl-H2O | 298.15 | 0.05 | 1.503 | 67 | BIB:NACL:LOBO1993:REF_067 | D.G. Miller, J. Phys. Chem., 70, 2639 (1966).
NaCl-H2O | 298.15 | 0.1 | 1.485 | 67 | BIB:NACL:LOBO1993:REF_067 | D.G. Miller, J. Phys. Chem., 70, 2639 (1966).
NaCl-H2O | 298.15 | 0.2 | 1.474 | 67 | BIB:NACL:LOBO1993:REF_067 | D.G. Miller, J. Phys. Chem., 70, 2639 (1966).
NaCl-H2O | 298.15 | 0.5 | 1.474 | 67 | BIB:NACL:LOBO1993:REF_067 | D.G. Miller, J. Phys. Chem., 70, 2639 (1966).
NaCl-H2O | 298.15 | 0.7 | 1.477 | 67 | BIB:NACL:LOBO1993:REF_067 | D.G. Miller, J. Phys. Chem., 70, 2639 (1966).
NaCl-H2O | 298.15 | 1 | 1.484 | 67 | BIB:NACL:LOBO1993:REF_067 | D.G. Miller, J. Phys. Chem., 70, 2639 (1966).
NaCl-H2O | 298.15 | 1.5 | 1.501 | 67 | BIB:NACL:LOBO1993:REF_067 | D.G. Miller, J. Phys. Chem., 70, 2639 (1966).
NaCl-H2O | 298.15 | 2 | 1.518 | 67 | BIB:NACL:LOBO1993:REF_067 | D.G. Miller, J. Phys. Chem., 70, 2639 (1966).
NaCl-H2O | 298.15 | 2.5 | 1.542 | 67 | BIB:NACL:LOBO1993:REF_067 | D.G. Miller, J. Phys. Chem., 70, 2639 (1966).
NaCl-H2O | 298.15 | 3 | 1.564 | 67 | BIB:NACL:LOBO1993:REF_067 | D.G. Miller, J. Phys. Chem., 70, 2639 (1966).
NaCl-H2O | 298.15 | 2e-05 | 1.51 | 71 | BIB:NACL:LOBO1993:REF_071 | R. Mills, J. Phys. Chem., 66, 2716 (1962).
NaCl-H2O | 298.15 | 9e-05 | 1.54 | 71 | BIB:NACL:LOBO1993:REF_071 | R. Mills, J. Phys. Chem., 66, 2716 (1962).
NaCl-H2O | 298.15 | 0.0005 | 1.58 | 71 | BIB:NACL:LOBO1993:REF_071 | R. Mills, J. Phys. Chem., 66, 2716 (1962).
NaCl-H2O | 298.15 | 0.002 | 1.58 | 71 | BIB:NACL:LOBO1993:REF_071 | R. Mills, J. Phys. Chem., 66, 2716 (1962).
NaCl-H2O | 291.15 | 0.05 | 1.26 | 82 | BIB:NACL:LOBO1993:REF_082 | P.V. Rysselberghe, J. Am. Chem. Soc., 60, 2326 (1938).
NaCl-H2O | 291.15 | 0.1 | 1.24 | 82 | BIB:NACL:LOBO1993:REF_082 | P.V. Rysselberghe, J. Am. Chem. Soc., 60, 2326 (1938).
NaCl-H2O | 291.15 | 0.2 | 1.22 | 82 | BIB:NACL:LOBO1993:REF_082 | P.V. Rysselberghe, J. Am. Chem. Soc., 60, 2326 (1938).
NaCl-H2O | 291.15 | 0.4 | 1.2 | 82 | BIB:NACL:LOBO1993:REF_082 | P.V. Rysselberghe, J. Am. Chem. Soc., 60, 2326 (1938).
NaCl-H2O | 291.15 | 0.6 | 1.21 | 82 | BIB:NACL:LOBO1993:REF_082 | P.V. Rysselberghe, J. Am. Chem. Soc., 60, 2326 (1938).
NaCl-H2O | 291.15 | 0.8 | 1.22 | 82 | BIB:NACL:LOBO1993:REF_082 | P.V. Rysselberghe, J. Am. Chem. Soc., 60, 2326 (1938).
NaCl-H2O | 291.15 | 1 | 1.23 | 82 | BIB:NACL:LOBO1993:REF_082 | P.V. Rysselberghe, J. Am. Chem. Soc., 60, 2326 (1938).
NaCl-H2O | 291.15 | 1.5 | 1.26 | 82 | BIB:NACL:LOBO1993:REF_082 | P.V. Rysselberghe, J. Am. Chem. Soc., 60, 2326 (1938).
NaCl-H2O | 291.15 | 2 | 1.29 | 82 | BIB:NACL:LOBO1993:REF_082 | P.V. Rysselberghe, J. Am. Chem. Soc., 60, 2326 (1938).
NaCl-H2O | 291.15 | 2.5 | 1.33 | 82 | BIB:NACL:LOBO1993:REF_082 | P.V. Rysselberghe, J. Am. Chem. Soc., 60, 2326 (1938).
NaCl-H2O | 291.15 | 3 | 1.36 | 82 | BIB:NACL:LOBO1993:REF_082 | P.V. Rysselberghe, J. Am. Chem. Soc., 60, 2326 (1938).
NaCl-H2O | 291.15 | 3.5 | 1.39 | 82 | BIB:NACL:LOBO1993:REF_082 | P.V. Rysselberghe, J. Am. Chem. Soc., 60, 2326 (1938).
NaCl-H2O | 291.15 | 4 | 1.43 | 82 | BIB:NACL:LOBO1993:REF_082 | P.V. Rysselberghe, J. Am. Chem. Soc., 60, 2326 (1938).
NaCl-H2O | 291.15 | 4.5 | 1.46 | 82 | BIB:NACL:LOBO1993:REF_082 | P.V. Rysselberghe, J. Am. Chem. Soc., 60, 2326 (1938).
NaCl-H2O | 291.15 | 5 | 1.49 | 82 | BIB:NACL:LOBO1993:REF_082 | P.V. Rysselberghe, J. Am. Chem. Soc., 60, 2326 (1938).
NaCl-H2O | 298.15 | 0.05 | 1.506 | 84 | BIB:NACL:LOBO1993:REF_084 | R.H. Stokes, J. Am. Chem. Soc., 72, 2243 (1950).
NaCl-H2O | 298.15 | 0.1 | 1.484 | 84 | BIB:NACL:LOBO1993:REF_084 | R.H. Stokes, J. Am. Chem. Soc., 72, 2243 (1950).
NaCl-H2O | 298.15 | 0.2 | 1.478 | 84 | BIB:NACL:LOBO1993:REF_084 | R.H. Stokes, J. Am. Chem. Soc., 72, 2243 (1950).
NaCl-H2O | 298.15 | 0.3 | 1.477 | 84 | BIB:NACL:LOBO1993:REF_084 | R.H. Stokes, J. Am. Chem. Soc., 72, 2243 (1950).
NaCl-H2O | 298.15 | 0.5 | 1.474 | 84 | BIB:NACL:LOBO1993:REF_084 | R.H. Stokes, J. Am. Chem. Soc., 72, 2243 (1950).
NaCl-H2O | 298.15 | 0.7 | 1.475 | 84 | BIB:NACL:LOBO1993:REF_084 | R.H. Stokes, J. Am. Chem. Soc., 72, 2243 (1950).
NaCl-H2O | 298.15 | 1 | 1.483 | 84 | BIB:NACL:LOBO1993:REF_084 | R.H. Stokes, J. Am. Chem. Soc., 72, 2243 (1950).
NaCl-H2O | 298.15 | 1.5 | 1.495 | 84 | BIB:NACL:LOBO1993:REF_084 | R.H. Stokes, J. Am. Chem. Soc., 72, 2243 (1950).
NaCl-H2O | 298.15 | 2 | 1.514 | 84 | BIB:NACL:LOBO1993:REF_084 | R.H. Stokes, J. Am. Chem. Soc., 72, 2243 (1950).
NaCl-H2O | 298.15 | 2.5 | 1.529 | 84 | BIB:NACL:LOBO1993:REF_084 | R.H. Stokes, J. Am. Chem. Soc., 72, 2243 (1950).
NaCl-H2O | 298.15 | 3 | 1.544 | 84 | BIB:NACL:LOBO1993:REF_084 | R.H. Stokes, J. Am. Chem. Soc., 72, 2243 (1950).
NaCl-H2O | 298.15 | 3.5 | 1.559 | 84 | BIB:NACL:LOBO1993:REF_084 | R.H. Stokes, J. Am. Chem. Soc., 72, 2243 (1950).
NaCl-H2O | 298.15 | 4 | 1.584 | 84 | BIB:NACL:LOBO1993:REF_084 | R.H. Stokes, J. Am. Chem. Soc., 72, 2243 (1950).
NaCl-H2O | 298.15 | 0.1 | 1.346 | 86 | BIB:NACL:LOBO1993:REF_086 | J.R. Vinograd and J.W. McBain, J. Am. Chem. Soc., 63, 2008 (1941).
NaCl-H2O | 298.15 | 0.5 | 1.312 | 86 | BIB:NACL:LOBO1993:REF_086 | J.R. Vinograd and J.W. McBain, J. Am. Chem. Soc., 63, 2008 (1941).
NaCl-H2O | 298.15 | 1 | 1.322 | 86 | BIB:NACL:LOBO1993:REF_086 | J.R. Vinograd and J.W. McBain, J. Am. Chem. Soc., 63, 2008 (1941).
NaCl-H2O | 273.15 | 0.0768 | 0.725 | 88 | BIB:NACL:LOBO1993:REF_088 | V. Vitagliano, Gazz. Chim. Ital., 90, 1847 (1960).
NaCl-H2O | 273.15 | 0.1496 | 0.71 | 88 | BIB:NACL:LOBO1993:REF_088 | V. Vitagliano, Gazz. Chim. Ital., 90, 1847 (1960).
NaCl-H2O | 273.15 | 0.1992 | 0.707 | 88 | BIB:NACL:LOBO1993:REF_088 | V. Vitagliano, Gazz. Chim. Ital., 90, 1847 (1960).
NaCl-H2O | 273.15 | 0.2492 | 0.699 | 88 | BIB:NACL:LOBO1993:REF_088 | V. Vitagliano, Gazz. Chim. Ital., 90, 1847 (1960).
NaCl-H2O | 273.15 | 0.2956 | 0.697 | 88 | BIB:NACL:LOBO1993:REF_088 | V. Vitagliano, Gazz. Chim. Ital., 90, 1847 (1960).
NaCl-H2O | 273.15 | 0.3975 | 0.698 | 88 | BIB:NACL:LOBO1993:REF_088 | V. Vitagliano, Gazz. Chim. Ital., 90, 1847 (1960).
NaCl-H2O | 273.15 | 0.5943 | 0.699 | 88 | BIB:NACL:LOBO1993:REF_088 | V. Vitagliano, Gazz. Chim. Ital., 90, 1847 (1960).
NaCl-H2O | 273.15 | 0.9843 | 0.708 | 88 | BIB:NACL:LOBO1993:REF_088 | V. Vitagliano, Gazz. Chim. Ital., 90, 1847 (1960).
NaCl-H2O | 273.15 | 1.4636 | 0.721 | 88 | BIB:NACL:LOBO1993:REF_088 | V. Vitagliano, Gazz. Chim. Ital., 90, 1847 (1960).
NaCl-H2O | 273.15 | 1.9337 | 0.734 | 88 | BIB:NACL:LOBO1993:REF_088 | V. Vitagliano, Gazz. Chim. Ital., 90, 1847 (1960).
NaCl-H2O | 273.15 | 1.9346 | 0.734 | 88 | BIB:NACL:LOBO1993:REF_088 | V. Vitagliano, Gazz. Chim. Ital., 90, 1847 (1960).
NaCl-H2O | 273.15 | 2.3952 | 0.743 | 88 | BIB:NACL:LOBO1993:REF_088 | V. Vitagliano, Gazz. Chim. Ital., 90, 1847 (1960).
NaCl-H2O | 273.15 | 2.8472 | 0.756 | 88 | BIB:NACL:LOBO1993:REF_088 | V. Vitagliano, Gazz. Chim. Ital., 90, 1847 (1960).
NaCl-H2O | 273.15 | 3.7215 | 0.78 | 88 | BIB:NACL:LOBO1993:REF_088 | V. Vitagliano, Gazz. Chim. Ital., 90, 1847 (1960).
NaCl-H2O | 291.15 | 0.0698 | 1.248 | 88 | BIB:NACL:LOBO1993:REF_088 | V. Vitagliano, Gazz. Chim. Ital., 90, 1847 (1960).
NaCl-H2O | 291.15 | 0.0997 | 1.241 | 88 | BIB:NACL:LOBO1993:REF_088 | V. Vitagliano, Gazz. Chim. Ital., 90, 1847 (1960).
NaCl-H2O | 291.15 | 0.1986 | 1.228 | 88 | BIB:NACL:LOBO1993:REF_088 | V. Vitagliano, Gazz. Chim. Ital., 90, 1847 (1960).
NaCl-H2O | 291.15 | 0.2978 | 1.224 | 88 | BIB:NACL:LOBO1993:REF_088 | V. Vitagliano, Gazz. Chim. Ital., 90, 1847 (1960).
NaCl-H2O | 291.15 | 0.3969 | 1.226 | 88 | BIB:NACL:LOBO1993:REF_088 | V. Vitagliano, Gazz. Chim. Ital., 90, 1847 (1960).
NaCl-H2O | 291.15 | 0.5908 | 1.227 | 88 | BIB:NACL:LOBO1993:REF_088 | V. Vitagliano, Gazz. Chim. Ital., 90, 1847 (1960).
NaCl-H2O | 291.15 | 0.7872 | 1.23 | 88 | BIB:NACL:LOBO1993:REF_088 | V. Vitagliano, Gazz. Chim. Ital., 90, 1847 (1960).
NaCl-H2O | 291.15 | 0.7875 | 1.23 | 88 | BIB:NACL:LOBO1993:REF_088 | V. Vitagliano, Gazz. Chim. Ital., 90, 1847 (1960).
NaCl-H2O | 291.15 | 0.981 | 1.232 | 88 | BIB:NACL:LOBO1993:REF_088 | V. Vitagliano, Gazz. Chim. Ital., 90, 1847 (1960).
NaCl-H2O | 291.15 | 1.1726 | 1.238 | 88 | BIB:NACL:LOBO1993:REF_088 | V. Vitagliano, Gazz. Chim. Ital., 90, 1847 (1960).
NaCl-H2O | 291.15 | 1.4577 | 1.245 | 88 | BIB:NACL:LOBO1993:REF_088 | V. Vitagliano, Gazz. Chim. Ital., 90, 1847 (1960).
NaCl-H2O | 291.15 | 1.9206 | 1.262 | 88 | BIB:NACL:LOBO1993:REF_088 | V. Vitagliano, Gazz. Chim. Ital., 90, 1847 (1960).
NaCl-H2O | 291.15 | 2.3822 | 1.276 | 88 | BIB:NACL:LOBO1993:REF_088 | V. Vitagliano, Gazz. Chim. Ital., 90, 1847 (1960).
NaCl-H2O | 291.15 | 2.8299 | 1.291 | 88 | BIB:NACL:LOBO1993:REF_088 | V. Vitagliano, Gazz. Chim. Ital., 90, 1847 (1960).
NaCl-H2O | 291.15 | 3.2664 | 1.3045 | 88 | BIB:NACL:LOBO1993:REF_088 | V. Vitagliano, Gazz. Chim. Ital., 90, 1847 (1960).
NaCl-H2O | 291.15 | 3.6975 | 1.318 | 88 | BIB:NACL:LOBO1993:REF_088 | V. Vitagliano, Gazz. Chim. Ital., 90, 1847 (1960).
NaCl-H2O | 291.15 | 4.1159 | 1.325 | 88 | BIB:NACL:LOBO1993:REF_088 | V. Vitagliano, Gazz. Chim. Ital., 90, 1847 (1960).
NaCl-H2O | 291.15 | 4.1164 | 1.327 | 88 | BIB:NACL:LOBO1993:REF_088 | V. Vitagliano, Gazz. Chim. Ital., 90, 1847 (1960).
NaCl-H2O | 291.15 | 4.6435 | 1.33 | 88 | BIB:NACL:LOBO1993:REF_088 | V. Vitagliano, Gazz. Chim. Ital., 90, 1847 (1960).
NaCl-H2O | 291.15 | 4.9585 | 1.325 | 88 | BIB:NACL:LOBO1993:REF_088 | V. Vitagliano, Gazz. Chim. Ital., 90, 1847 (1960).
NaCl-H2O | 308.15 | 0.0792 | 1.882 | 88 | BIB:NACL:LOBO1993:REF_088 | V. Vitagliano, Gazz. Chim. Ital., 90, 1847 (1960).
NaCl-H2O | 308.15 | 0.0991 | 1.884 | 88 | BIB:NACL:LOBO1993:REF_088 | V. Vitagliano, Gazz. Chim. Ital., 90, 1847 (1960).
NaCl-H2O | 308.15 | 0.1476 | 1.872 | 88 | BIB:NACL:LOBO1993:REF_088 | V. Vitagliano, Gazz. Chim. Ital., 90, 1847 (1960).
NaCl-H2O | 308.15 | 0.1869 | 1.863 | 88 | BIB:NACL:LOBO1993:REF_088 | V. Vitagliano, Gazz. Chim. Ital., 90, 1847 (1960).
NaCl-H2O | 308.15 | 0.1977 | 1.865 | 88 | BIB:NACL:LOBO1993:REF_088 | V. Vitagliano, Gazz. Chim. Ital., 90, 1847 (1960).
NaCl-H2O | 308.15 | 0.2965 | 1.857 | 88 | BIB:NACL:LOBO1993:REF_088 | V. Vitagliano, Gazz. Chim. Ital., 90, 1847 (1960).
NaCl-H2O | 308.15 | 0.3946 | 1.856 | 88 | BIB:NACL:LOBO1993:REF_088 | V. Vitagliano, Gazz. Chim. Ital., 90, 1847 (1960).
NaCl-H2O | 308.15 | 0.4922 | 1.858 | 88 | BIB:NACL:LOBO1993:REF_088 | V. Vitagliano, Gazz. Chim. Ital., 90, 1847 (1960).
NaCl-H2O | 308.15 | 0.5942 | 1.86 | 88 | BIB:NACL:LOBO1993:REF_088 | V. Vitagliano, Gazz. Chim. Ital., 90, 1847 (1960).
NaCl-H2O | 308.15 | 0.9752 | 1.87 | 88 | BIB:NACL:LOBO1993:REF_088 | V. Vitagliano, Gazz. Chim. Ital., 90, 1847 (1960).
NaCl-H2O | 308.15 | 1.4483 | 1.891 | 88 | BIB:NACL:LOBO1993:REF_088 | V. Vitagliano, Gazz. Chim. Ital., 90, 1847 (1960).
NaCl-H2O | 308.15 | 1.9123 | 1.913 | 88 | BIB:NACL:LOBO1993:REF_088 | V. Vitagliano, Gazz. Chim. Ital., 90, 1847 (1960).
NaCl-H2O | 308.15 | 2.8099 | 1.958 | 88 | BIB:NACL:LOBO1993:REF_088 | V. Vitagliano, Gazz. Chim. Ital., 90, 1847 (1960).
NaCl-H2O | 308.15 | 3.2452 | 1.976 | 88 | BIB:NACL:LOBO1993:REF_088 | V. Vitagliano, Gazz. Chim. Ital., 90, 1847 (1960).
NaCl-H2O | 308.15 | 3.6785 | 1.992 | 88 | BIB:NACL:LOBO1993:REF_088 | V. Vitagliano, Gazz. Chim. Ital., 90, 1847 (1960).
NaCl-H2O | 308.15 | 4.0859 | 1.999 | 88 | BIB:NACL:LOBO1993:REF_088 | V. Vitagliano, Gazz. Chim. Ital., 90, 1847 (1960).
NaCl-H2O | 308.15 | 4.4939 | 1.989 | 88 | BIB:NACL:LOBO1993:REF_088 | V. Vitagliano, Gazz. Chim. Ital., 90, 1847 (1960).
NaCl-H2O | 308.15 | 4.9386 | 1.975 | 88 | BIB:NACL:LOBO1993:REF_088 | V. Vitagliano, Gazz. Chim. Ital., 90, 1847 (1960).
NaCl-H2O | 323.15 | 0.1966 | 2.532 | 88 | BIB:NACL:LOBO1993:REF_088 | V. Vitagliano, Gazz. Chim. Ital., 90, 1847 (1960).
NaCl-H2O | 323.15 | 0.2944 | 2.52 | 88 | BIB:NACL:LOBO1993:REF_088 | V. Vitagliano, Gazz. Chim. Ital., 90, 1847 (1960).
NaCl-H2O | 323.15 | 0.417 | 2.509 | 88 | BIB:NACL:LOBO1993:REF_088 | V. Vitagliano, Gazz. Chim. Ital., 90, 1847 (1960).
NaCl-H2O | 323.15 | 0.569 | 2.51 | 88 | BIB:NACL:LOBO1993:REF_088 | V. Vitagliano, Gazz. Chim. Ital., 90, 1847 (1960).
NaCl-H2O | 323.15 | 0.6083 | 2.51 | 88 | BIB:NACL:LOBO1993:REF_088 | V. Vitagliano, Gazz. Chim. Ital., 90, 1847 (1960).
NaCl-H2O | 323.15 | 0.7426 | 2.513 | 88 | BIB:NACL:LOBO1993:REF_088 | V. Vitagliano, Gazz. Chim. Ital., 90, 1847 (1960).
NaCl-H2O | 323.15 | 0.969 | 2.52 | 88 | BIB:NACL:LOBO1993:REF_088 | V. Vitagliano, Gazz. Chim. Ital., 90, 1847 (1960).
NaCl-H2O | 323.15 | 1.4393 | 2.543 | 88 | BIB:NACL:LOBO1993:REF_088 | V. Vitagliano, Gazz. Chim. Ital., 90, 1847 (1960).
NaCl-H2O | 323.15 | 1.8991 | 2.565 | 88 | BIB:NACL:LOBO1993:REF_088 | V. Vitagliano, Gazz. Chim. Ital., 90, 1847 (1960).
NaCl-H2O | 323.15 | 2.3505 | 2.587 | 88 | BIB:NACL:LOBO1993:REF_088 | V. Vitagliano, Gazz. Chim. Ital., 90, 1847 (1960).
NaCl-H2O | 323.15 | 2.7912 | 2.61 | 88 | BIB:NACL:LOBO1993:REF_088 | V. Vitagliano, Gazz. Chim. Ital., 90, 1847 (1960).
NaCl-H2O | 323.15 | 3.1569 | 2.631 | 88 | BIB:NACL:LOBO1993:REF_088 | V. Vitagliano, Gazz. Chim. Ital., 90, 1847 (1960).
NaCl-H2O | 323.15 | 3.6488 | 2.659 | 88 | BIB:NACL:LOBO1993:REF_088 | V. Vitagliano, Gazz. Chim. Ital., 90, 1847 (1960).
NaCl-H2O | 323.15 | 3.6663 | 2.661 | 88 | BIB:NACL:LOBO1993:REF_088 | V. Vitagliano, Gazz. Chim. Ital., 90, 1847 (1960).
NaCl-H2O | 323.15 | 4.0574 | 2.66 | 88 | BIB:NACL:LOBO1993:REF_088 | V. Vitagliano, Gazz. Chim. Ital., 90, 1847 (1960).
NaCl-H2O | 323.15 | 4.86 | 2.646 | 88 | BIB:NACL:LOBO1993:REF_088 | V. Vitagliano, Gazz. Chim. Ital., 90, 1847 (1960).
NaCl-H2O | 323.15 | 4.8604 | 2.644 | 88 | BIB:NACL:LOBO1993:REF_088 | V. Vitagliano, Gazz. Chim. Ital., 90, 1847 (1960).
NaCl-H2O | 298.15 | 0 | 1.6104 |  | DERIVED:NACL:HARNED_1955:D0 | H. S. Harned (1955) ¦ U.S. Atomic Energy Commission / OSTI report ¦ DOI: 10.2172/4375031
NaCl-H2O | 298.15 | 0.001377 | 1.628 |  | EXP:NACL:FELL_HUTCHISON_1971 | Fell & Hutchison (1971), Diffusion Coefficients for NaCl-Water System ¦ Table II, PDF p.3, journal p.429; directly tabulated primary-source value ¦ DOI: 10.1021/je60051a005
NaCl-H2O | 298.15 | 0.001962 | 1.634 |  | EXP:NACL:FELL_HUTCHISON_1971 | Fell & Hutchison (1971), Diffusion Coefficients for NaCl-Water System ¦ Table II, PDF p.3, journal p.429; directly tabulated primary-source value ¦ DOI: 10.1021/je60051a005
NaCl-H2O | 298.15 | 0.00255 | 1.633 |  | EXP:NACL:FELL_HUTCHISON_1971 | Fell & Hutchison (1971), Diffusion Coefficients for NaCl-Water System ¦ Table II, PDF p.3, journal p.429; directly tabulated primary-source value ¦ DOI: 10.1021/je60051a005
NaCl-H2O | 298.15 | 0.00314 | 1.631 |  | EXP:NACL:FELL_HUTCHISON_1971 | Fell & Hutchison (1971), Diffusion Coefficients for NaCl-Water System ¦ Table II, PDF p.3, journal p.429; directly tabulated primary-source value ¦ DOI: 10.1021/je60051a005
NaCl-H2O | 298.15 | 0.003703 | 1.62 |  | EXP:NACL:FELL_HUTCHISON_1971 | Fell & Hutchison (1971), Diffusion Coefficients for NaCl-Water System ¦ Table II, PDF p.3, journal p.429; directly tabulated primary-source value ¦ DOI: 10.1021/je60051a005
NaCl-H2O | 298.15 | 0.004267 | 1.622 |  | EXP:NACL:FELL_HUTCHISON_1971 | Fell & Hutchison (1971), Diffusion Coefficients for NaCl-Water System ¦ Table II, PDF p.3, journal p.429; directly tabulated primary-source value ¦ DOI: 10.1021/je60051a005
NaCl-H2O | 298.15 | 0.004616 | 1.534 |  | EXP:NACL:FELL_HUTCHISON_1971 | Fell & Hutchison (1971), Diffusion Coefficients for NaCl-Water System ¦ Table II, PDF p.3, journal p.429; directly tabulated primary-source value ¦ DOI: 10.1021/je60051a005
NaCl-H2O | 298.15 | 0.004824 | 1.62 |  | EXP:NACL:FELL_HUTCHISON_1971 | Fell & Hutchison (1971), Diffusion Coefficients for NaCl-Water System ¦ Table II, PDF p.3, journal p.429; directly tabulated primary-source value ¦ DOI: 10.1021/je60051a005
NaCl-H2O | 298.15 | 0.005104 | 1.538 |  | EXP:NACL:FELL_HUTCHISON_1971 | Fell & Hutchison (1971), Diffusion Coefficients for NaCl-Water System ¦ Table II, PDF p.3, journal p.429; directly tabulated primary-source value ¦ DOI: 10.1021/je60051a005
NaCl-H2O | 298.15 | 0.005374 | 1.614 |  | EXP:NACL:FELL_HUTCHISON_1971 | Fell & Hutchison (1971), Diffusion Coefficients for NaCl-Water System ¦ Table II, PDF p.3, journal p.429; directly tabulated primary-source value ¦ DOI: 10.1021/je60051a005
NaCl-H2O | 298.15 | 0.005656 | 1.537 |  | EXP:NACL:FELL_HUTCHISON_1971 | Fell & Hutchison (1971), Diffusion Coefficients for NaCl-Water System ¦ Table II, PDF p.3, journal p.429; directly tabulated primary-source value ¦ DOI: 10.1021/je60051a005
NaCl-H2O | 298.15 | 0.005933 | 1.606 |  | EXP:NACL:FELL_HUTCHISON_1971 | Fell & Hutchison (1971), Diffusion Coefficients for NaCl-Water System ¦ Table II, PDF p.3, journal p.429; directly tabulated primary-source value ¦ DOI: 10.1021/je60051a005
NaCl-H2O | 298.15 | 0.006448 | 1.6 |  | EXP:NACL:FELL_HUTCHISON_1971 | Fell & Hutchison (1971), Diffusion Coefficients for NaCl-Water System ¦ Table II, PDF p.3, journal p.429; directly tabulated primary-source value ¦ DOI: 10.1021/je60051a005
NaCl-H2O | 298.15 | 0.006522 | 1.523 |  | EXP:NACL:FELL_HUTCHISON_1971 | Fell & Hutchison (1971), Diffusion Coefficients for NaCl-Water System ¦ Table II, PDF p.3, journal p.429; directly tabulated primary-source value ¦ DOI: 10.1021/je60051a005
NaCl-H2O | 298.15 | 0.006971 | 1.587 |  | EXP:NACL:FELL_HUTCHISON_1971 | Fell & Hutchison (1971), Diffusion Coefficients for NaCl-Water System ¦ Table II, PDF p.3, journal p.429; directly tabulated primary-source value ¦ DOI: 10.1021/je60051a005
NaCl-H2O | 298.15 | 0.007013 | 1.518 |  | EXP:NACL:FELL_HUTCHISON_1971 | Fell & Hutchison (1971), Diffusion Coefficients for NaCl-Water System ¦ Table II, PDF p.3, journal p.429; directly tabulated primary-source value ¦ DOI: 10.1021/je60051a005
NaCl-H2O | 298.15 | 0.007508 | 1.594 |  | EXP:NACL:FELL_HUTCHISON_1971 | Fell & Hutchison (1971), Diffusion Coefficients for NaCl-Water System ¦ Table II, PDF p.3, journal p.429; directly tabulated primary-source value ¦ DOI: 10.1021/je60051a005
NaCl-H2O | 298.15 | 0.007521 | 1.516 |  | EXP:NACL:FELL_HUTCHISON_1971 | Fell & Hutchison (1971), Diffusion Coefficients for NaCl-Water System ¦ Table II, PDF p.3, journal p.429; directly tabulated primary-source value ¦ DOI: 10.1021/je60051a005
NaCl-H2O | 298.15 | 0.008004 | 1.605 |  | EXP:NACL:FELL_HUTCHISON_1971 | Fell & Hutchison (1971), Diffusion Coefficients for NaCl-Water System ¦ Table II, PDF p.3, journal p.429; directly tabulated primary-source value ¦ DOI: 10.1021/je60051a005
NaCl-H2O | 298.15 | 0.008091 | 1.522 |  | EXP:NACL:FELL_HUTCHISON_1971 | Fell & Hutchison (1971), Diffusion Coefficients for NaCl-Water System ¦ Table II, PDF p.3, journal p.429; directly tabulated primary-source value ¦ DOI: 10.1021/je60051a005
NaCl-H2O | 298.15 | 0.008564 | 1.522 |  | EXP:NACL:FELL_HUTCHISON_1971 | Fell & Hutchison (1971), Diffusion Coefficients for NaCl-Water System ¦ Table II, PDF p.3, journal p.429; directly tabulated primary-source value ¦ DOI: 10.1021/je60051a005
NaCl-H2O | 298.15 | 0.009058 | 1.524 |  | EXP:NACL:FELL_HUTCHISON_1971 | Fell & Hutchison (1971), Diffusion Coefficients for NaCl-Water System ¦ Table II, PDF p.3, journal p.429; directly tabulated primary-source value ¦ DOI: 10.1021/je60051a005
NaCl-H2O | 323.15 | 0.00421 | 2.566 |  | EXP:NACL:FELL_HUTCHISON_1971 | Fell & Hutchison (1971), Diffusion Coefficients for NaCl-Water System ¦ Table II, PDF p.3, journal p.429; directly tabulated primary-source value ¦ DOI: 10.1021/je60051a005
NaCl-H2O | 323.15 | 0.005124 | 2.589 |  | EXP:NACL:FELL_HUTCHISON_1971 | Fell & Hutchison (1971), Diffusion Coefficients for NaCl-Water System ¦ Table II, PDF p.3, journal p.429; directly tabulated primary-source value ¦ DOI: 10.1021/je60051a005
NaCl-H2O | 323.15 | 0.005951 | 2.588 |  | EXP:NACL:FELL_HUTCHISON_1971 | Fell & Hutchison (1971), Diffusion Coefficients for NaCl-Water System ¦ Table II, PDF p.3, journal p.429; directly tabulated primary-source value ¦ DOI: 10.1021/je60051a005
NaCl-H2O | 323.15 | 0.006869 | 2.515 |  | EXP:NACL:FELL_HUTCHISON_1971 | Fell & Hutchison (1971), Diffusion Coefficients for NaCl-Water System ¦ Table II, PDF p.3, journal p.429; directly tabulated primary-source value ¦ DOI: 10.1021/je60051a005
NaCl-H2O | 343.15 | 0.006442 | 3.751 |  | EXP:NACL:FELL_HUTCHISON_1971 | Fell & Hutchison (1971), Diffusion Coefficients for NaCl-Water System ¦ Table II, PDF p.3, journal p.429; directly tabulated primary-source value ¦ DOI: 10.1021/je60051a005
NaCl-H2O | 343.15 | 0.007631 | 3.802 |  | EXP:NACL:FELL_HUTCHISON_1971 | Fell & Hutchison (1971), Diffusion Coefficients for NaCl-Water System ¦ Table II, PDF p.3, journal p.429; directly tabulated primary-source value ¦ DOI: 10.1021/je60051a005
NaCl-H2O | 353.15 | 0.003609 | 4.394 |  | EXP:NACL:FELL_HUTCHISON_1971 | Fell & Hutchison (1971), Diffusion Coefficients for NaCl-Water System ¦ Table II, PDF p.3, journal p.429; directly tabulated primary-source value ¦ DOI: 10.1021/je60051a005
NaCl-H2O | 353.15 | 0.005109 | 4.434 |  | EXP:NACL:FELL_HUTCHISON_1971 | Fell & Hutchison (1971), Diffusion Coefficients for NaCl-Water System ¦ Table II, PDF p.3, journal p.429; directly tabulated primary-source value ¦ DOI: 10.1021/je60051a005
NaCl-H2O | 353.15 | 0.006595 | 4.419 |  | EXP:NACL:FELL_HUTCHISON_1971 | Fell & Hutchison (1971), Diffusion Coefficients for NaCl-Water System ¦ Table II, PDF p.3, journal p.429; directly tabulated primary-source value ¦ DOI: 10.1021/je60051a005
NaCl-H2O | 298.15 | 0.017979 | 1.5315 |  | EXP:NACL:RARD_NACL_CACL2_1979 | J. A. Rard et al. (1979) ¦ Journal of Solution Chemistry 8(10), 701-716 ¦ DOI: 10.1007/bf00648776
NaCl-H2O | 298.15 | 0.024822 | 1.5215 |  | EXP:NACL:RARD_NACL_CACL2_1979 | J. A. Rard et al. (1979) ¦ Journal of Solution Chemistry 8(10), 701-716 ¦ DOI: 10.1007/bf00648776
NaCl-H2O | 298.15 | 0.049772 | 1.5045 |  | EXP:NACL:RARD_NACL_CACL2_1979 | J. A. Rard et al. (1979) ¦ Journal of Solution Chemistry 8(10), 701-716 ¦ DOI: 10.1007/bf00648776
NaCl-H2O | 298.15 | 0.099482 | 1.4873 |  | EXP:NACL:RARD_NACL_CACL2_1979 | J. A. Rard et al. (1979) ¦ Journal of Solution Chemistry 8(10), 701-716 ¦ DOI: 10.1007/bf00648776
NaCl-H2O | 298.15 | 0.19857 | 1.4781 |  | EXP:NACL:RARD_NACL_CACL2_1979 | J. A. Rard et al. (1979) ¦ Journal of Solution Chemistry 8(10), 701-716 ¦ DOI: 10.1007/bf00648776
NaCl-H2O | 298.15 | 0.29578 | 1.4733 |  | EXP:NACL:RARD_NACL_CACL2_1979 | J. A. Rard et al. (1979) ¦ Journal of Solution Chemistry 8(10), 701-716 ¦ DOI: 10.1007/bf00648776
NaCl-H2O | 298.15 | 0.39601 | 1.4737 |  | EXP:NACL:RARD_NACL_CACL2_1979 | J. A. Rard et al. (1979) ¦ Journal of Solution Chemistry 8(10), 701-716 ¦ DOI: 10.1007/bf00648776
NaCl-H2O | 298.15 | 0.68903 | 1.4755 |  | EXP:NACL:RARD_NACL_CACL2_1979 | J. A. Rard et al. (1979) ¦ Journal of Solution Chemistry 8(10), 701-716 ¦ DOI: 10.1007/bf00648776
NaCl-H2O | 298.15 | 0.97847 | 1.4813 |  | EXP:NACL:RARD_NACL_CACL2_1979 | J. A. Rard et al. (1979) ¦ Journal of Solution Chemistry 8(10), 701-716 ¦ DOI: 10.1007/bf00648776
NaCl-H2O | 298.15 | 1.3588 | 1.4918 |  | EXP:NACL:RARD_NACL_CACL2_1979 | J. A. Rard et al. (1979) ¦ Journal of Solution Chemistry 8(10), 701-716 ¦ DOI: 10.1007/bf00648776
NaCl-H2O | 298.15 | 1.4542 | 1.4931 |  | EXP:NACL:RARD_NACL_CACL2_1979 | J. A. Rard et al. (1979) ¦ Journal of Solution Chemistry 8(10), 701-716 ¦ DOI: 10.1007/bf00648776
NaCl-H2O | 298.15 | 1.9201 | 1.5137 |  | EXP:NACL:RARD_NACL_CACL2_1979 | J. A. Rard et al. (1979) ¦ Journal of Solution Chemistry 8(10), 701-716 ¦ DOI: 10.1007/bf00648776
NaCl-H2O | 298.15 | 2.1209 | 1.52 |  | EXP:NACL:RARD_NACL_CACL2_1979 | J. A. Rard et al. (1979) ¦ Journal of Solution Chemistry 8(10), 701-716 ¦ DOI: 10.1007/bf00648776
NaCl-H2O | 298.15 | 2.5984 | 1.5401 |  | EXP:NACL:RARD_NACL_CACL2_1979 | J. A. Rard et al. (1979) ¦ Journal of Solution Chemistry 8(10), 701-716 ¦ DOI: 10.1007/bf00648776
NaCl-H2O | 298.15 | 3.0799 | 1.5594 |  | EXP:NACL:RARD_NACL_CACL2_1979 | J. A. Rard et al. (1979) ¦ Journal of Solution Chemistry 8(10), 701-716 ¦ DOI: 10.1007/bf00648776
NaCl-H2O | 298.15 | 3.0808 | 1.5594 |  | EXP:NACL:RARD_NACL_CACL2_1979 | J. A. Rard et al. (1979) ¦ Journal of Solution Chemistry 8(10), 701-716 ¦ DOI: 10.1007/bf00648776
NaCl-H2O | 298.15 | 3.0823 | 1.5598 |  | EXP:NACL:RARD_NACL_CACL2_1979 | J. A. Rard et al. (1979) ¦ Journal of Solution Chemistry 8(10), 701-716 ¦ DOI: 10.1007/bf00648776
NaCl-H2O | 298.15 | 3.4226 | 1.5726 |  | EXP:NACL:RARD_NACL_CACL2_1979 | J. A. Rard et al. (1979) ¦ Journal of Solution Chemistry 8(10), 701-716 ¦ DOI: 10.1007/bf00648776
NaCl-H2O | 298.15 | 3.8937 | 1.5854 |  | EXP:NACL:RARD_NACL_CACL2_1979 | J. A. Rard et al. (1979) ¦ Journal of Solution Chemistry 8(10), 701-716 ¦ DOI: 10.1007/bf00648776
NaCl-H2O | 298.15 | 4.1036 | 1.5889 |  | EXP:NACL:RARD_NACL_CACL2_1979 | J. A. Rard et al. (1979) ¦ Journal of Solution Chemistry 8(10), 701-716 ¦ DOI: 10.1007/bf00648776
NaCl-H2O | 298.15 | 4.3064 | 1.5898 |  | EXP:NACL:RARD_NACL_CACL2_1979 | J. A. Rard et al. (1979) ¦ Journal of Solution Chemistry 8(10), 701-716 ¦ DOI: 10.1007/bf00648776
NaCl-H2O | 298.15 | 4.5119 | 1.5934 |  | EXP:NACL:RARD_NACL_CACL2_1979 | J. A. Rard et al. (1979) ¦ Journal of Solution Chemistry 8(10), 701-716 ¦ DOI: 10.1007/bf00648776
NaCl-H2O | 298.15 | 4.7144 | 1.5912 |  | EXP:NACL:RARD_NACL_CACL2_1979 | J. A. Rard et al. (1979) ¦ Journal of Solution Chemistry 8(10), 701-716 ¦ DOI: 10.1007/bf00648776
NaCl-H2O | 298.15 | 4.9131 | 1.5843 |  | EXP:NACL:RARD_NACL_CACL2_1979 | J. A. Rard et al. (1979) ¦ Journal of Solution Chemistry 8(10), 701-716 ¦ DOI: 10.1007/bf00648776
NaCl-H2O | 298.15 | 5.0678 | 1.5845 |  | EXP:NACL:RARD_NACL_CACL2_1979 | J. A. Rard et al. (1979) ¦ Journal of Solution Chemistry 8(10), 701-716 ¦ DOI: 10.1007/bf00648776
NaCl-H2O | 298.15 | 5.3195 | 1.577 |  | EXP:NACL:RARD_NACL_CACL2_1979 | J. A. Rard et al. (1979) ¦ Journal of Solution Chemistry 8(10), 701-716 ¦ DOI: 10.1007/bf00648776
NaCl-H2O | 298.15 | 0.02715 | 1.526 |  | EXP:NACL:VITAGLIANO_LYONS_1956 | Vitagliano & Lyons (1956), Diffusion Coefficients for Aqueous Solutions of Sodium Chloride and Barium Chloride ¦ Table I, PDF p.2, journal p.1550, D x 10^5 column; directly tabulated primary-source value ¦ DOI: 10.1021/ja01589a011
NaCl-H2O | 298.15 | 0.02757 | 1.512 |  | EXP:NACL:VITAGLIANO_LYONS_1956 | Vitagliano & Lyons (1956), Diffusion Coefficients for Aqueous Solutions of Sodium Chloride and Barium Chloride ¦ Table I, PDF p.2, journal p.1550, D x 10^5 column; directly tabulated primary-source value ¦ DOI: 10.1021/ja01589a011
NaCl-H2O | 298.15 | 0.08059 | 1.49 |  | EXP:NACL:VITAGLIANO_LYONS_1956 | Vitagliano & Lyons (1956), Diffusion Coefficients for Aqueous Solutions of Sodium Chloride and Barium Chloride ¦ Table I, PDF p.2, journal p.1550, D x 10^5 column; directly tabulated primary-source value ¦ DOI: 10.1021/ja01589a011
NaCl-H2O | 298.15 | 0.09644 | 1.483 |  | EXP:NACL:VITAGLIANO_LYONS_1956 | Vitagliano & Lyons (1956), Diffusion Coefficients for Aqueous Solutions of Sodium Chloride and Barium Chloride ¦ Table I, PDF p.2, journal p.1550, D x 10^5 column; directly tabulated primary-source value ¦ DOI: 10.1021/ja01589a011
NaCl-H2O | 298.15 | 0.1267 | 1.479 |  | EXP:NACL:VITAGLIANO_LYONS_1956 | Vitagliano & Lyons (1956), Diffusion Coefficients for Aqueous Solutions of Sodium Chloride and Barium Chloride ¦ Table I, PDF p.2, journal p.1550, D x 10^5 column; directly tabulated primary-source value ¦ DOI: 10.1021/ja01589a011
NaCl-H2O | 298.15 | 0.1419 | 1.481 |  | EXP:NACL:VITAGLIANO_LYONS_1956 | Vitagliano & Lyons (1956), Diffusion Coefficients for Aqueous Solutions of Sodium Chloride and Barium Chloride ¦ Table I, PDF p.2, journal p.1550, D x 10^5 column; directly tabulated primary-source value ¦ DOI: 10.1021/ja01589a011
NaCl-H2O | 298.15 | 0.2082 | 1.472 |  | EXP:NACL:VITAGLIANO_LYONS_1956 | Vitagliano & Lyons (1956), Diffusion Coefficients for Aqueous Solutions of Sodium Chloride and Barium Chloride ¦ Table I, PDF p.2, journal p.1550, D x 10^5 column; directly tabulated primary-source value ¦ DOI: 10.1021/ja01589a011
NaCl-H2O | 298.15 | 0.2082 | 1.474 |  | EXP:NACL:VITAGLIANO_LYONS_1956 | Vitagliano & Lyons (1956), Diffusion Coefficients for Aqueous Solutions of Sodium Chloride and Barium Chloride ¦ Table I, PDF p.2, journal p.1550, D x 10^5 column; directly tabulated primary-source value ¦ DOI: 10.1021/ja01589a011
NaCl-H2O | 298.15 | 0.213 | 1.473 |  | EXP:NACL:VITAGLIANO_LYONS_1956 | Vitagliano & Lyons (1956), Diffusion Coefficients for Aqueous Solutions of Sodium Chloride and Barium Chloride ¦ Table I, PDF p.2, journal p.1550, D x 10^5 column; directly tabulated primary-source value ¦ DOI: 10.1021/ja01589a011
NaCl-H2O | 298.15 | 0.3 | 1.473 |  | EXP:NACL:VITAGLIANO_LYONS_1956 | Vitagliano & Lyons (1956), Diffusion Coefficients for Aqueous Solutions of Sodium Chloride and Barium Chloride ¦ Table I, PDF p.2, journal p.1550, D x 10^5 column; directly tabulated primary-source value ¦ DOI: 10.1021/ja01589a011
NaCl-H2O | 298.15 | 0.3416 | 1.477 |  | EXP:NACL:VITAGLIANO_LYONS_1956 | Vitagliano & Lyons (1956), Diffusion Coefficients for Aqueous Solutions of Sodium Chloride and Barium Chloride ¦ Table I, PDF p.2, journal p.1550, D x 10^5 column; directly tabulated primary-source value ¦ DOI: 10.1021/ja01589a011
NaCl-H2O | 298.15 | 0.5004 | 1.473 |  | EXP:NACL:VITAGLIANO_LYONS_1956 | Vitagliano & Lyons (1956), Diffusion Coefficients for Aqueous Solutions of Sodium Chloride and Barium Chloride ¦ Table I, PDF p.2, journal p.1550, D x 10^5 column; directly tabulated primary-source value ¦ DOI: 10.1021/ja01589a011
NaCl-H2O | 298.15 | 0.6987 | 1.477 |  | EXP:NACL:VITAGLIANO_LYONS_1956 | Vitagliano & Lyons (1956), Diffusion Coefficients for Aqueous Solutions of Sodium Chloride and Barium Chloride ¦ Table I, PDF p.2, journal p.1550, D x 10^5 column; directly tabulated primary-source value ¦ DOI: 10.1021/ja01589a011
NaCl-H2O | 298.15 | 1 | 1.485 |  | EXP:NACL:VITAGLIANO_LYONS_1956 | Vitagliano & Lyons (1956), Diffusion Coefficients for Aqueous Solutions of Sodium Chloride and Barium Chloride ¦ Table I, PDF p.2, journal p.1550, D x 10^5 column; directly tabulated primary-source value ¦ DOI: 10.1021/ja01589a011
NaCl-H2O | 298.15 | 2.0028 | 1.519 |  | EXP:NACL:VITAGLIANO_LYONS_1956 | Vitagliano & Lyons (1956), Diffusion Coefficients for Aqueous Solutions of Sodium Chloride and Barium Chloride ¦ Table I, PDF p.2, journal p.1550, D x 10^5 column; directly tabulated primary-source value ¦ DOI: 10.1021/ja01589a011
NaCl-H2O | 298.15 | 2.0305 | 1.517 |  | EXP:NACL:VITAGLIANO_LYONS_1956 | Vitagliano & Lyons (1956), Diffusion Coefficients for Aqueous Solutions of Sodium Chloride and Barium Chloride ¦ Table I, PDF p.2, journal p.1550, D x 10^5 column; directly tabulated primary-source value ¦ DOI: 10.1021/ja01589a011
NaCl-H2O | 298.15 | 3 | 1.565 |  | EXP:NACL:VITAGLIANO_LYONS_1956 | Vitagliano & Lyons (1956), Diffusion Coefficients for Aqueous Solutions of Sodium Chloride and Barium Chloride ¦ Table I, PDF p.2, journal p.1550, D x 10^5 column; directly tabulated primary-source value ¦ DOI: 10.1021/ja01589a011
NaCl-H2O | 298.15 | 4 | 1.594 |  | EXP:NACL:VITAGLIANO_LYONS_1956 | Vitagliano & Lyons (1956), Diffusion Coefficients for Aqueous Solutions of Sodium Chloride and Barium Chloride ¦ Table I, PDF p.2, journal p.1550, D x 10^5 column; directly tabulated primary-source value ¦ DOI: 10.1021/ja01589a011
NaCl-H2O | 298.15 | 4.5261 | 1.592 |  | EXP:NACL:VITAGLIANO_LYONS_1956 | Vitagliano & Lyons (1956), Diffusion Coefficients for Aqueous Solutions of Sodium Chloride and Barium Chloride ¦ Table I, PDF p.2, journal p.1550, D x 10^5 column; directly tabulated primary-source value ¦ DOI: 10.1021/ja01589a011
NaCl-H2O | 298.15 | 5 | 1.59 |  | EXP:NACL:VITAGLIANO_LYONS_1956 | Vitagliano & Lyons (1956), Diffusion Coefficients for Aqueous Solutions of Sodium Chloride and Barium Chloride ¦ Table I, PDF p.2, journal p.1550, D x 10^5 column; directly tabulated primary-source value ¦ DOI: 10.1021/ja01589a011

## Lineage_Summary
system | model_group_id | lobo_ref_no | record_count | temperature_min_K | temperature_max_K | concentration_min_mol_L | concentration_max_mol_L | original_reference
NaCl-H2O | BIB:NACL:LOBO1993:REF_006 | 6 | 8 | 298.15 | 298.15 | 0.5 | 5 | P.C. Carman, J. Phys. Chem., 73, 1095 (1969).
NaCl-H2O | BIB:NACL:LOBO1993:REF_007 | 7 | 2 | 298.15 | 298.15 | 0.3907 | 1.1313 | A.F. Collings, D.C. Hall, R. Mills and L.A. Woolf, J. Phys. E: Sci. Instrum., 4, 425 (1971).
NaCl-H2O | BIB:NACL:LOBO1993:REF_020 | 20 | 10 | 298.15 | 298.15 | 0.0007 | 0.01 | E.A. Guggenheim, Trans. Faraday Soc., 50, 1048 (1954).
NaCl-H2O | BIB:NACL:LOBO1993:REF_021 | 21 | 22 | 298.15 | 298.15 | 0.1 | 5.4 | R. Haase and J. Richter, Z. Naturforsch., 22, 1761 (1967).
NaCl-H2O | BIB:NACL:LOBO1993:REF_029 | 29 | 11 | 298.15 | 298.15 | 0.0007 | 0.0147 | H.S. Harned and C.L. Hildreth Jr., J. Am. Chem. Soc., 73, 650 (1951).
NaCl-H2O | BIB:NACL:LOBO1993:REF_044 | 44 | 6 | 298.15 | 298.15 | 0.1 | 4 | G.J. Janz, B.G. Oliver, G.R. Lakshminarayanan and G.E. Mayer, J. Phys. Chem., 74, 1285 (1970).
NaCl-H2O | BIB:NACL:LOBO1993:REF_067 | 67 | 15 | 298.15 | 298.15 | 0.0001 | 3 | D.G. Miller, J. Phys. Chem., 70, 2639 (1966).
NaCl-H2O | BIB:NACL:LOBO1993:REF_071 | 71 | 4 | 298.15 | 298.15 | 2e-05 | 0.002 | R. Mills, J. Phys. Chem., 66, 2716 (1962).
NaCl-H2O | BIB:NACL:LOBO1993:REF_082 | 82 | 15 | 291.15 | 291.15 | 0.05 | 5 | P.V. Rysselberghe, J. Am. Chem. Soc., 60, 2326 (1938).
NaCl-H2O | BIB:NACL:LOBO1993:REF_084 | 84 | 13 | 298.15 | 298.15 | 0.05 | 4 | R.H. Stokes, J. Am. Chem. Soc., 72, 2243 (1950).
NaCl-H2O | BIB:NACL:LOBO1993:REF_086 | 86 | 3 | 298.15 | 298.15 | 0.1 | 1 | J.R. Vinograd and J.W. McBain, J. Am. Chem. Soc., 63, 2008 (1941).
NaCl-H2O | BIB:NACL:LOBO1993:REF_088 | 88 | 69 | 273.15 | 323.15 | 0.0698 | 4.9585 | V. Vitagliano, Gazz. Chim. Ital., 90, 1847 (1960).
NaCl-H2O | DERIVED:NACL:HARNED_1955:D0 |  | 1 | 298.15 | 298.15 | 0 | 0 | H. S. Harned (1955) ¦ U.S. Atomic Energy Commission / OSTI report ¦ DOI: 10.2172/4375031
NaCl-H2O | EXP:NACL:FELL_HUTCHISON_1971 |  | 31 | 298.15 | 353.15 | 0.001377 | 0.009058 | Fell & Hutchison (1971), Diffusion Coefficients for NaCl-Water System ¦ Table II, PDF p.3, journal p.429; directly tabulated primary-source value ¦ DOI: 10.1021/je60051a005
NaCl-H2O | EXP:NACL:RARD_NACL_CACL2_1979 |  | 26 | 298.15 | 298.15 | 0.017979 | 5.3195 | J. A. Rard et al. (1979) ¦ Journal of Solution Chemistry 8(10), 701-716 ¦ DOI: 10.1007/bf00648776
NaCl-H2O | EXP:NACL:VITAGLIANO_LYONS_1956 |  | 20 | 298.15 | 298.15 | 0.02715 | 5 | Vitagliano & Lyons (1956), Diffusion Coefficients for Aqueous Solutions of Sodium Chloride and Barium Chloride ¦ Table I, PDF p.2, journal p.1550, D x 10^5 column; directly tabulated primary-source value ¦ DOI: 10.1021/ja01589a011

## Audit_Detail
record_id | system | temperature_K | concentration_mol_L | diffusion_1e9_m2_s | model_group_id | lineage_type | source_id | source_locator | original_reference | record_type | inclusion_status | duplicate_cluster_id
NaCl_0001 | NaCl-H2O | 298.15 | 0.017979 | 1.5315 | EXP:NACL:RARD_NACL_CACL2_1979 | primary_experimental_table | SRC:NACL:RARD_1979 | Table II, PDF p.7 (journal p.707), c-bar and 10^5 Dv columns | J. A. Rard et al. (1979) ¦ Journal of Solution Chemistry 8(10), 701-716 ¦ DOI: 10.1007/bf00648776 | direct_experimental | eligible_primary_if_split_safe
NaCl_0002 | NaCl-H2O | 298.15 | 0.024822 | 1.5215 | EXP:NACL:RARD_NACL_CACL2_1979 | primary_experimental_table | SRC:NACL:RARD_1979 | Table II, PDF p.7 (journal p.707), c-bar and 10^5 Dv columns | J. A. Rard et al. (1979) ¦ Journal of Solution Chemistry 8(10), 701-716 ¦ DOI: 10.1007/bf00648776 | direct_experimental | eligible_primary_if_split_safe
NaCl_0003 | NaCl-H2O | 298.15 | 0.049772 | 1.5045 | EXP:NACL:RARD_NACL_CACL2_1979 | primary_experimental_table | SRC:NACL:RARD_1979 | Table II, PDF p.7 (journal p.707), c-bar and 10^5 Dv columns | J. A. Rard et al. (1979) ¦ Journal of Solution Chemistry 8(10), 701-716 ¦ DOI: 10.1007/bf00648776 | direct_experimental | eligible_primary_if_split_safe
NaCl_0004 | NaCl-H2O | 298.15 | 0.099482 | 1.4873 | EXP:NACL:RARD_NACL_CACL2_1979 | primary_experimental_table | SRC:NACL:RARD_1979 | Table II, PDF p.7 (journal p.707), c-bar and 10^5 Dv columns | J. A. Rard et al. (1979) ¦ Journal of Solution Chemistry 8(10), 701-716 ¦ DOI: 10.1007/bf00648776 | direct_experimental | eligible_primary_if_split_safe
NaCl_0005 | NaCl-H2O | 298.15 | 0.19857 | 1.4781 | EXP:NACL:RARD_NACL_CACL2_1979 | primary_experimental_table | SRC:NACL:RARD_1979 | Table II, PDF p.7 (journal p.707), c-bar and 10^5 Dv columns | J. A. Rard et al. (1979) ¦ Journal of Solution Chemistry 8(10), 701-716 ¦ DOI: 10.1007/bf00648776 | direct_experimental | eligible_primary_if_split_safe
NaCl_0006 | NaCl-H2O | 298.15 | 0.29578 | 1.4733 | EXP:NACL:RARD_NACL_CACL2_1979 | primary_experimental_table | SRC:NACL:RARD_1979 | Table II, PDF p.7 (journal p.707), c-bar and 10^5 Dv columns | J. A. Rard et al. (1979) ¦ Journal of Solution Chemistry 8(10), 701-716 ¦ DOI: 10.1007/bf00648776 | direct_experimental | eligible_primary_if_split_safe
NaCl_0007 | NaCl-H2O | 298.15 | 0.39601 | 1.4737 | EXP:NACL:RARD_NACL_CACL2_1979 | primary_experimental_table | SRC:NACL:RARD_1979 | Table II, PDF p.7 (journal p.707), c-bar and 10^5 Dv columns | J. A. Rard et al. (1979) ¦ Journal of Solution Chemistry 8(10), 701-716 ¦ DOI: 10.1007/bf00648776 | direct_experimental | eligible_primary_if_split_safe
NaCl_0008 | NaCl-H2O | 298.15 | 0.68903 | 1.4755 | EXP:NACL:RARD_NACL_CACL2_1979 | primary_experimental_table | SRC:NACL:RARD_1979 | Table II, PDF p.7 (journal p.707), c-bar and 10^5 Dv columns | J. A. Rard et al. (1979) ¦ Journal of Solution Chemistry 8(10), 701-716 ¦ DOI: 10.1007/bf00648776 | direct_experimental | eligible_primary_if_split_safe
NaCl_0009 | NaCl-H2O | 298.15 | 0.97847 | 1.4813 | EXP:NACL:RARD_NACL_CACL2_1979 | primary_experimental_table | SRC:NACL:RARD_1979 | Table II, PDF p.7 (journal p.707), c-bar and 10^5 Dv columns | J. A. Rard et al. (1979) ¦ Journal of Solution Chemistry 8(10), 701-716 ¦ DOI: 10.1007/bf00648776 | direct_experimental | eligible_primary_if_split_safe
NaCl_0010 | NaCl-H2O | 298.15 | 1.3588 | 1.4918 | EXP:NACL:RARD_NACL_CACL2_1979 | primary_experimental_table | SRC:NACL:RARD_1979 | Table II, PDF p.7 (journal p.707), c-bar and 10^5 Dv columns | J. A. Rard et al. (1979) ¦ Journal of Solution Chemistry 8(10), 701-716 ¦ DOI: 10.1007/bf00648776 | direct_experimental | eligible_primary_if_split_safe
NaCl_0011 | NaCl-H2O | 298.15 | 1.4542 | 1.4931 | EXP:NACL:RARD_NACL_CACL2_1979 | primary_experimental_table | SRC:NACL:RARD_1979 | Table II, PDF p.7 (journal p.707), c-bar and 10^5 Dv columns | J. A. Rard et al. (1979) ¦ Journal of Solution Chemistry 8(10), 701-716 ¦ DOI: 10.1007/bf00648776 | direct_experimental | eligible_primary_if_split_safe
NaCl_0012 | NaCl-H2O | 298.15 | 1.9201 | 1.5137 | EXP:NACL:RARD_NACL_CACL2_1979 | primary_experimental_table | SRC:NACL:RARD_1979 | Table II, PDF p.7 (journal p.707), c-bar and 10^5 Dv columns | J. A. Rard et al. (1979) ¦ Journal of Solution Chemistry 8(10), 701-716 ¦ DOI: 10.1007/bf00648776 | direct_experimental | eligible_primary_if_split_safe
NaCl_0013 | NaCl-H2O | 298.15 | 2.1209 | 1.52 | EXP:NACL:RARD_NACL_CACL2_1979 | primary_experimental_table | SRC:NACL:RARD_1979 | Table II, PDF p.7 (journal p.707), c-bar and 10^5 Dv columns | J. A. Rard et al. (1979) ¦ Journal of Solution Chemistry 8(10), 701-716 ¦ DOI: 10.1007/bf00648776 | direct_experimental | eligible_primary_if_split_safe
NaCl_0014 | NaCl-H2O | 298.15 | 2.5984 | 1.5401 | EXP:NACL:RARD_NACL_CACL2_1979 | primary_experimental_table | SRC:NACL:RARD_1979 | Table II, PDF p.7 (journal p.707), c-bar and 10^5 Dv columns | J. A. Rard et al. (1979) ¦ Journal of Solution Chemistry 8(10), 701-716 ¦ DOI: 10.1007/bf00648776 | direct_experimental | eligible_primary_if_split_safe
NaCl_0015 | NaCl-H2O | 298.15 | 3.0799 | 1.5594 | EXP:NACL:RARD_NACL_CACL2_1979 | primary_experimental_table | SRC:NACL:RARD_1979 | Table II, PDF p.7 (journal p.707), c-bar and 10^5 Dv columns | J. A. Rard et al. (1979) ¦ Journal of Solution Chemistry 8(10), 701-716 ¦ DOI: 10.1007/bf00648776 | direct_experimental | eligible_primary_if_split_safe
NaCl_0016 | NaCl-H2O | 298.15 | 3.0808 | 1.5594 | EXP:NACL:RARD_NACL_CACL2_1979 | primary_experimental_table | SRC:NACL:RARD_1979 | Table II, PDF p.7 (journal p.707), c-bar and 10^5 Dv columns | J. A. Rard et al. (1979) ¦ Journal of Solution Chemistry 8(10), 701-716 ¦ DOI: 10.1007/bf00648776 | direct_experimental | eligible_primary_if_split_safe
NaCl_0017 | NaCl-H2O | 298.15 | 3.0823 | 1.5598 | EXP:NACL:RARD_NACL_CACL2_1979 | primary_experimental_table | SRC:NACL:RARD_1979 | Table II, PDF p.7 (journal p.707), c-bar and 10^5 Dv columns | J. A. Rard et al. (1979) ¦ Journal of Solution Chemistry 8(10), 701-716 ¦ DOI: 10.1007/bf00648776 | direct_experimental | eligible_primary_if_split_safe
NaCl_0018 | NaCl-H2O | 298.15 | 3.4226 | 1.5726 | EXP:NACL:RARD_NACL_CACL2_1979 | primary_experimental_table | SRC:NACL:RARD_1979 | Table II, PDF p.7 (journal p.707), c-bar and 10^5 Dv columns | J. A. Rard et al. (1979) ¦ Journal of Solution Chemistry 8(10), 701-716 ¦ DOI: 10.1007/bf00648776 | direct_experimental | eligible_primary_if_split_safe
NaCl_0019 | NaCl-H2O | 298.15 | 3.8937 | 1.5854 | EXP:NACL:RARD_NACL_CACL2_1979 | primary_experimental_table | SRC:NACL:RARD_1979 | Table II, PDF p.7 (journal p.707), c-bar and 10^5 Dv columns | J. A. Rard et al. (1979) ¦ Journal of Solution Chemistry 8(10), 701-716 ¦ DOI: 10.1007/bf00648776 | direct_experimental | eligible_primary_if_split_safe
NaCl_0020 | NaCl-H2O | 298.15 | 4.1036 | 1.5889 | EXP:NACL:RARD_NACL_CACL2_1979 | primary_experimental_table | SRC:NACL:RARD_1979 | Table II, PDF p.7 (journal p.707), c-bar and 10^5 Dv columns | J. A. Rard et al. (1979) ¦ Journal of Solution Chemistry 8(10), 701-716 ¦ DOI: 10.1007/bf00648776 | direct_experimental | eligible_primary_if_split_safe
NaCl_0021 | NaCl-H2O | 298.15 | 4.3064 | 1.5898 | EXP:NACL:RARD_NACL_CACL2_1979 | primary_experimental_table | SRC:NACL:RARD_1979 | Table II, PDF p.7 (journal p.707), c-bar and 10^5 Dv columns | J. A. Rard et al. (1979) ¦ Journal of Solution Chemistry 8(10), 701-716 ¦ DOI: 10.1007/bf00648776 | direct_experimental | eligible_primary_if_split_safe
NaCl_0022 | NaCl-H2O | 298.15 | 4.5119 | 1.5934 | EXP:NACL:RARD_NACL_CACL2_1979 | primary_experimental_table | SRC:NACL:RARD_1979 | Table II, PDF p.7 (journal p.707), c-bar and 10^5 Dv columns | J. A. Rard et al. (1979) ¦ Journal of Solution Chemistry 8(10), 701-716 ¦ DOI: 10.1007/bf00648776 | direct_experimental | eligible_primary_if_split_safe
NaCl_0023 | NaCl-H2O | 298.15 | 4.7144 | 1.5912 | EXP:NACL:RARD_NACL_CACL2_1979 | primary_experimental_table | SRC:NACL:RARD_1979 | Table II, PDF p.7 (journal p.707), c-bar and 10^5 Dv columns | J. A. Rard et al. (1979) ¦ Journal of Solution Chemistry 8(10), 701-716 ¦ DOI: 10.1007/bf00648776 | direct_experimental | eligible_primary_if_split_safe
NaCl_0024 | NaCl-H2O | 298.15 | 4.9131 | 1.5843 | EXP:NACL:RARD_NACL_CACL2_1979 | primary_experimental_table | SRC:NACL:RARD_1979 | Table II, PDF p.7 (journal p.707), c-bar and 10^5 Dv columns | J. A. Rard et al. (1979) ¦ Journal of Solution Chemistry 8(10), 701-716 ¦ DOI: 10.1007/bf00648776 | direct_experimental | eligible_primary_if_split_safe
NaCl_0025 | NaCl-H2O | 298.15 | 5.0678 | 1.5845 | EXP:NACL:RARD_NACL_CACL2_1979 | primary_experimental_table | SRC:NACL:RARD_1979 | Table II, PDF p.7 (journal p.707), c-bar and 10^5 Dv columns | J. A. Rard et al. (1979) ¦ Journal of Solution Chemistry 8(10), 701-716 ¦ DOI: 10.1007/bf00648776 | direct_experimental | eligible_primary_if_split_safe
NaCl_0026 | NaCl-H2O | 298.15 | 5.3195 | 1.577 | EXP:NACL:RARD_NACL_CACL2_1979 | primary_experimental_table | SRC:NACL:RARD_1979 | Table II, PDF p.7 (journal p.707), c-bar and 10^5 Dv columns | J. A. Rard et al. (1979) ¦ Journal of Solution Chemistry 8(10), 701-716 ¦ DOI: 10.1007/bf00648776 | direct_experimental | eligible_primary_if_split_safe
NaCl_0027 | NaCl-H2O | 298.15 | 0 | 1.6104 | DERIVED:NACL:HARNED_1955:D0 | derived_infinite_dilution_value | SRC:NACL:HARNED_1955_OSTI | Table I, report p.7 (PDF p.9), D0 x 10^5; explicitly listed as data used in calculations | H. S. Harned (1955) ¦ U.S. Atomic Energy Commission / OSTI report ¦ DOI: 10.2172/4375031 | derived_infinite_dilution | exclude_from_experimental_train_test
NaCl_0028 | NaCl-H2O | 298.15 | 0.001377 | 1.628 | EXP:NACL:FELL_HUTCHISON_1971 | primary_experimental_table | SRC:NACL:FELL_HUTCHISON_1971 | Table II, PDF p.3 (journal p.429) | Fell & Hutchison (1971), Diffusion Coefficients for NaCl-Water System ¦ Table II, PDF p.3, journal p.429; directly tabulated primary-source value ¦ DOI: 10.1021/je60051a005 | direct_experimental | eligible_primary_if_split_safe
NaCl_0029 | NaCl-H2O | 298.15 | 0.001962 | 1.634 | EXP:NACL:FELL_HUTCHISON_1971 | primary_experimental_table | SRC:NACL:FELL_HUTCHISON_1971 | Table II, PDF p.3 (journal p.429) | Fell & Hutchison (1971), Diffusion Coefficients for NaCl-Water System ¦ Table II, PDF p.3, journal p.429; directly tabulated primary-source value ¦ DOI: 10.1021/je60051a005 | direct_experimental | eligible_primary_if_split_safe
NaCl_0030 | NaCl-H2O | 298.15 | 0.00255 | 1.633 | EXP:NACL:FELL_HUTCHISON_1971 | primary_experimental_table | SRC:NACL:FELL_HUTCHISON_1971 | Table II, PDF p.3 (journal p.429) | Fell & Hutchison (1971), Diffusion Coefficients for NaCl-Water System ¦ Table II, PDF p.3, journal p.429; directly tabulated primary-source value ¦ DOI: 10.1021/je60051a005 | direct_experimental | eligible_primary_if_split_safe
NaCl_0031 | NaCl-H2O | 298.15 | 0.00314 | 1.631 | EXP:NACL:FELL_HUTCHISON_1971 | primary_experimental_table | SRC:NACL:FELL_HUTCHISON_1971 | Table II, PDF p.3 (journal p.429) | Fell & Hutchison (1971), Diffusion Coefficients for NaCl-Water System ¦ Table II, PDF p.3, journal p.429; directly tabulated primary-source value ¦ DOI: 10.1021/je60051a005 | direct_experimental | eligible_primary_if_split_safe
NaCl_0032 | NaCl-H2O | 298.15 | 0.003703 | 1.62 | EXP:NACL:FELL_HUTCHISON_1971 | primary_experimental_table | SRC:NACL:FELL_HUTCHISON_1971 | Table II, PDF p.3 (journal p.429) | Fell & Hutchison (1971), Diffusion Coefficients for NaCl-Water System ¦ Table II, PDF p.3, journal p.429; directly tabulated primary-source value ¦ DOI: 10.1021/je60051a005 | direct_experimental | eligible_primary_if_split_safe
NaCl_0033 | NaCl-H2O | 298.15 | 0.004267 | 1.622 | EXP:NACL:FELL_HUTCHISON_1971 | primary_experimental_table | SRC:NACL:FELL_HUTCHISON_1971 | Table II, PDF p.3 (journal p.429) | Fell & Hutchison (1971), Diffusion Coefficients for NaCl-Water System ¦ Table II, PDF p.3, journal p.429; directly tabulated primary-source value ¦ DOI: 10.1021/je60051a005 | direct_experimental | eligible_primary_if_split_safe
NaCl_0034 | NaCl-H2O | 298.15 | 0.004616 | 1.534 | EXP:NACL:FELL_HUTCHISON_1971 | primary_experimental_table | SRC:NACL:FELL_HUTCHISON_1971 | Table II, PDF p.3 (journal p.429) | Fell & Hutchison (1971), Diffusion Coefficients for NaCl-Water System ¦ Table II, PDF p.3, journal p.429; directly tabulated primary-source value ¦ DOI: 10.1021/je60051a005 | direct_experimental | eligible_primary_if_split_safe
NaCl_0035 | NaCl-H2O | 298.15 | 0.004824 | 1.62 | EXP:NACL:FELL_HUTCHISON_1971 | primary_experimental_table | SRC:NACL:FELL_HUTCHISON_1971 | Table II, PDF p.3 (journal p.429) | Fell & Hutchison (1971), Diffusion Coefficients for NaCl-Water System ¦ Table II, PDF p.3, journal p.429; directly tabulated primary-source value ¦ DOI: 10.1021/je60051a005 | direct_experimental | eligible_primary_if_split_safe
NaCl_0036 | NaCl-H2O | 298.15 | 0.005104 | 1.538 | EXP:NACL:FELL_HUTCHISON_1971 | primary_experimental_table | SRC:NACL:FELL_HUTCHISON_1971 | Table II, PDF p.3 (journal p.429) | Fell & Hutchison (1971), Diffusion Coefficients for NaCl-Water System ¦ Table II, PDF p.3, journal p.429; directly tabulated primary-source value ¦ DOI: 10.1021/je60051a005 | direct_experimental | eligible_primary_if_split_safe
NaCl_0037 | NaCl-H2O | 298.15 | 0.005374 | 1.614 | EXP:NACL:FELL_HUTCHISON_1971 | primary_experimental_table | SRC:NACL:FELL_HUTCHISON_1971 | Table II, PDF p.3 (journal p.429) | Fell & Hutchison (1971), Diffusion Coefficients for NaCl-Water System ¦ Table II, PDF p.3, journal p.429; directly tabulated primary-source value ¦ DOI: 10.1021/je60051a005 | direct_experimental | eligible_primary_if_split_safe
NaCl_0038 | NaCl-H2O | 298.15 | 0.005656 | 1.537 | EXP:NACL:FELL_HUTCHISON_1971 | primary_experimental_table | SRC:NACL:FELL_HUTCHISON_1971 | Table II, PDF p.3 (journal p.429) | Fell & Hutchison (1971), Diffusion Coefficients for NaCl-Water System ¦ Table II, PDF p.3, journal p.429; directly tabulated primary-source value ¦ DOI: 10.1021/je60051a005 | direct_experimental | eligible_primary_if_split_safe
NaCl_0039 | NaCl-H2O | 298.15 | 0.005933 | 1.606 | EXP:NACL:FELL_HUTCHISON_1971 | primary_experimental_table | SRC:NACL:FELL_HUTCHISON_1971 | Table II, PDF p.3 (journal p.429) | Fell & Hutchison (1971), Diffusion Coefficients for NaCl-Water System ¦ Table II, PDF p.3, journal p.429; directly tabulated primary-source value ¦ DOI: 10.1021/je60051a005 | direct_experimental | eligible_primary_if_split_safe
NaCl_0040 | NaCl-H2O | 298.15 | 0.006448 | 1.6 | EXP:NACL:FELL_HUTCHISON_1971 | primary_experimental_table | SRC:NACL:FELL_HUTCHISON_1971 | Table II, PDF p.3 (journal p.429) | Fell & Hutchison (1971), Diffusion Coefficients for NaCl-Water System ¦ Table II, PDF p.3, journal p.429; directly tabulated primary-source value ¦ DOI: 10.1021/je60051a005 | direct_experimental | eligible_primary_if_split_safe
NaCl_0041 | NaCl-H2O | 298.15 | 0.006522 | 1.523 | EXP:NACL:FELL_HUTCHISON_1971 | primary_experimental_table | SRC:NACL:FELL_HUTCHISON_1971 | Table II, PDF p.3 (journal p.429) | Fell & Hutchison (1971), Diffusion Coefficients for NaCl-Water System ¦ Table II, PDF p.3, journal p.429; directly tabulated primary-source value ¦ DOI: 10.1021/je60051a005 | direct_experimental | eligible_primary_if_split_safe
NaCl_0042 | NaCl-H2O | 298.15 | 0.006971 | 1.587 | EXP:NACL:FELL_HUTCHISON_1971 | primary_experimental_table | SRC:NACL:FELL_HUTCHISON_1971 | Table II, PDF p.3 (journal p.429) | Fell & Hutchison (1971), Diffusion Coefficients for NaCl-Water System ¦ Table II, PDF p.3, journal p.429; directly tabulated primary-source value ¦ DOI: 10.1021/je60051a005 | direct_experimental | eligible_primary_if_split_safe
NaCl_0043 | NaCl-H2O | 298.15 | 0.007013 | 1.518 | EXP:NACL:FELL_HUTCHISON_1971 | primary_experimental_table | SRC:NACL:FELL_HUTCHISON_1971 | Table II, PDF p.3 (journal p.429) | Fell & Hutchison (1971), Diffusion Coefficients for NaCl-Water System ¦ Table II, PDF p.3, journal p.429; directly tabulated primary-source value ¦ DOI: 10.1021/je60051a005 | direct_experimental | eligible_primary_if_split_safe
NaCl_0044 | NaCl-H2O | 298.15 | 0.007508 | 1.594 | EXP:NACL:FELL_HUTCHISON_1971 | primary_experimental_table | SRC:NACL:FELL_HUTCHISON_1971 | Table II, PDF p.3 (journal p.429) | Fell & Hutchison (1971), Diffusion Coefficients for NaCl-Water System ¦ Table II, PDF p.3, journal p.429; directly tabulated primary-source value ¦ DOI: 10.1021/je60051a005 | direct_experimental | eligible_primary_if_split_safe
NaCl_0045 | NaCl-H2O | 298.15 | 0.007521 | 1.516 | EXP:NACL:FELL_HUTCHISON_1971 | primary_experimental_table | SRC:NACL:FELL_HUTCHISON_1971 | Table II, PDF p.3 (journal p.429) | Fell & Hutchison (1971), Diffusion Coefficients for NaCl-Water System ¦ Table II, PDF p.3, journal p.429; directly tabulated primary-source value ¦ DOI: 10.1021/je60051a005 | direct_experimental | eligible_primary_if_split_safe
NaCl_0046 | NaCl-H2O | 298.15 | 0.008004 | 1.605 | EXP:NACL:FELL_HUTCHISON_1971 | primary_experimental_table | SRC:NACL:FELL_HUTCHISON_1971 | Table II, PDF p.3 (journal p.429) | Fell & Hutchison (1971), Diffusion Coefficients for NaCl-Water System ¦ Table II, PDF p.3, journal p.429; directly tabulated primary-source value ¦ DOI: 10.1021/je60051a005 | direct_experimental | eligible_primary_if_split_safe
NaCl_0047 | NaCl-H2O | 298.15 | 0.008091 | 1.522 | EXP:NACL:FELL_HUTCHISON_1971 | primary_experimental_table | SRC:NACL:FELL_HUTCHISON_1971 | Table II, PDF p.3 (journal p.429) | Fell & Hutchison (1971), Diffusion Coefficients for NaCl-Water System ¦ Table II, PDF p.3, journal p.429; directly tabulated primary-source value ¦ DOI: 10.1021/je60051a005 | direct_experimental | eligible_primary_if_split_safe
NaCl_0048 | NaCl-H2O | 298.15 | 0.008564 | 1.522 | EXP:NACL:FELL_HUTCHISON_1971 | primary_experimental_table | SRC:NACL:FELL_HUTCHISON_1971 | Table II, PDF p.3 (journal p.429) | Fell & Hutchison (1971), Diffusion Coefficients for NaCl-Water System ¦ Table II, PDF p.3, journal p.429; directly tabulated primary-source value ¦ DOI: 10.1021/je60051a005 | direct_experimental | eligible_primary_if_split_safe
NaCl_0049 | NaCl-H2O | 298.15 | 0.009058 | 1.524 | EXP:NACL:FELL_HUTCHISON_1971 | primary_experimental_table | SRC:NACL:FELL_HUTCHISON_1971 | Table II, PDF p.3 (journal p.429) | Fell & Hutchison (1971), Diffusion Coefficients for NaCl-Water System ¦ Table II, PDF p.3, journal p.429; directly tabulated primary-source value ¦ DOI: 10.1021/je60051a005 | direct_experimental | eligible_primary_if_split_safe
NaCl_0050 | NaCl-H2O | 298.15 | 0.02715 | 1.526 | EXP:NACL:VITAGLIANO_LYONS_1956 | primary_experimental_table | SRC:NACL:VITAGLIANO_LYONS_1956 | Table I, PDF p.2 (journal p.1550), D x 10^5 column | Vitagliano & Lyons (1956), Diffusion Coefficients for Aqueous Solutions of Sodium Chloride and Barium Chloride ¦ Table I, PDF p.2, journal p.1550, D x 10^5 column; directly tabulated primary-source value ¦ DOI: 10.1021/ja01589a011 | direct_experimental | eligible_primary_if_split_safe
NaCl_0051 | NaCl-H2O | 298.15 | 0.02757 | 1.512 | EXP:NACL:VITAGLIANO_LYONS_1956 | primary_experimental_table | SRC:NACL:VITAGLIANO_LYONS_1956 | Table I, PDF p.2 (journal p.1550), D x 10^5 column | Vitagliano & Lyons (1956), Diffusion Coefficients for Aqueous Solutions of Sodium Chloride and Barium Chloride ¦ Table I, PDF p.2, journal p.1550, D x 10^5 column; directly tabulated primary-source value ¦ DOI: 10.1021/ja01589a011 | direct_experimental | eligible_primary_if_split_safe
NaCl_0052 | NaCl-H2O | 298.15 | 0.08059 | 1.49 | EXP:NACL:VITAGLIANO_LYONS_1956 | primary_experimental_table | SRC:NACL:VITAGLIANO_LYONS_1956 | Table I, PDF p.2 (journal p.1550), D x 10^5 column | Vitagliano & Lyons (1956), Diffusion Coefficients for Aqueous Solutions of Sodium Chloride and Barium Chloride ¦ Table I, PDF p.2, journal p.1550, D x 10^5 column; directly tabulated primary-source value ¦ DOI: 10.1021/ja01589a011 | direct_experimental | eligible_primary_if_split_safe
NaCl_0053 | NaCl-H2O | 298.15 | 0.09644 | 1.483 | EXP:NACL:VITAGLIANO_LYONS_1956 | primary_experimental_table | SRC:NACL:VITAGLIANO_LYONS_1956 | Table I, PDF p.2 (journal p.1550), D x 10^5 column | Vitagliano & Lyons (1956), Diffusion Coefficients for Aqueous Solutions of Sodium Chloride and Barium Chloride ¦ Table I, PDF p.2, journal p.1550, D x 10^5 column; directly tabulated primary-source value ¦ DOI: 10.1021/ja01589a011 | direct_experimental | eligible_primary_if_split_safe
NaCl_0054 | NaCl-H2O | 298.15 | 0.1267 | 1.479 | EXP:NACL:VITAGLIANO_LYONS_1956 | primary_experimental_table | SRC:NACL:VITAGLIANO_LYONS_1956 | Table I, PDF p.2 (journal p.1550), D x 10^5 column | Vitagliano & Lyons (1956), Diffusion Coefficients for Aqueous Solutions of Sodium Chloride and Barium Chloride ¦ Table I, PDF p.2, journal p.1550, D x 10^5 column; directly tabulated primary-source value ¦ DOI: 10.1021/ja01589a011 | direct_experimental | eligible_primary_if_split_safe
NaCl_0055 | NaCl-H2O | 298.15 | 0.1419 | 1.481 | EXP:NACL:VITAGLIANO_LYONS_1956 | primary_experimental_table | SRC:NACL:VITAGLIANO_LYONS_1956 | Table I, PDF p.2 (journal p.1550), D x 10^5 column | Vitagliano & Lyons (1956), Diffusion Coefficients for Aqueous Solutions of Sodium Chloride and Barium Chloride ¦ Table I, PDF p.2, journal p.1550, D x 10^5 column; directly tabulated primary-source value ¦ DOI: 10.1021/ja01589a011 | direct_experimental | eligible_primary_if_split_safe
NaCl_0056 | NaCl-H2O | 298.15 | 0.2082 | 1.472 | EXP:NACL:VITAGLIANO_LYONS_1956 | primary_experimental_table | SRC:NACL:VITAGLIANO_LYONS_1956 | Table I, PDF p.2 (journal p.1550), D x 10^5 column | Vitagliano & Lyons (1956), Diffusion Coefficients for Aqueous Solutions of Sodium Chloride and Barium Chloride ¦ Table I, PDF p.2, journal p.1550, D x 10^5 column; directly tabulated primary-source value ¦ DOI: 10.1021/ja01589a011 | direct_experimental | eligible_primary_if_split_safe
NaCl_0057 | NaCl-H2O | 298.15 | 0.2082 | 1.474 | EXP:NACL:VITAGLIANO_LYONS_1956 | primary_experimental_table | SRC:NACL:VITAGLIANO_LYONS_1956 | Table I, PDF p.2 (journal p.1550), D x 10^5 column | Vitagliano & Lyons (1956), Diffusion Coefficients for Aqueous Solutions of Sodium Chloride and Barium Chloride ¦ Table I, PDF p.2, journal p.1550, D x 10^5 column; directly tabulated primary-source value ¦ DOI: 10.1021/ja01589a011 | direct_experimental | eligible_primary_if_split_safe
NaCl_0058 | NaCl-H2O | 298.15 | 0.213 | 1.473 | EXP:NACL:VITAGLIANO_LYONS_1956 | primary_experimental_table | SRC:NACL:VITAGLIANO_LYONS_1956 | Table I, PDF p.2 (journal p.1550), D x 10^5 column | Vitagliano & Lyons (1956), Diffusion Coefficients for Aqueous Solutions of Sodium Chloride and Barium Chloride ¦ Table I, PDF p.2, journal p.1550, D x 10^5 column; directly tabulated primary-source value ¦ DOI: 10.1021/ja01589a011 | direct_experimental | eligible_primary_if_split_safe
NaCl_0059 | NaCl-H2O | 298.15 | 0.3 | 1.473 | EXP:NACL:VITAGLIANO_LYONS_1956 | primary_experimental_table | SRC:NACL:VITAGLIANO_LYONS_1956 | Table I, PDF p.2 (journal p.1550), D x 10^5 column | Vitagliano & Lyons (1956), Diffusion Coefficients for Aqueous Solutions of Sodium Chloride and Barium Chloride ¦ Table I, PDF p.2, journal p.1550, D x 10^5 column; directly tabulated primary-source value ¦ DOI: 10.1021/ja01589a011 | direct_experimental | eligible_primary_if_split_safe
NaCl_0060 | NaCl-H2O | 298.15 | 0.3416 | 1.477 | EXP:NACL:VITAGLIANO_LYONS_1956 | primary_experimental_table | SRC:NACL:VITAGLIANO_LYONS_1956 | Table I, PDF p.2 (journal p.1550), D x 10^5 column | Vitagliano & Lyons (1956), Diffusion Coefficients for Aqueous Solutions of Sodium Chloride and Barium Chloride ¦ Table I, PDF p.2, journal p.1550, D x 10^5 column; directly tabulated primary-source value ¦ DOI: 10.1021/ja01589a011 | direct_experimental | eligible_primary_if_split_safe
NaCl_0061 | NaCl-H2O | 298.15 | 0.5004 | 1.473 | EXP:NACL:VITAGLIANO_LYONS_1956 | primary_experimental_table | SRC:NACL:VITAGLIANO_LYONS_1956 | Table I, PDF p.2 (journal p.1550), D x 10^5 column | Vitagliano & Lyons (1956), Diffusion Coefficients for Aqueous Solutions of Sodium Chloride and Barium Chloride ¦ Table I, PDF p.2, journal p.1550, D x 10^5 column; directly tabulated primary-source value ¦ DOI: 10.1021/ja01589a011 | direct_experimental | eligible_primary_if_split_safe
NaCl_0062 | NaCl-H2O | 298.15 | 0.6987 | 1.477 | EXP:NACL:VITAGLIANO_LYONS_1956 | primary_experimental_table | SRC:NACL:VITAGLIANO_LYONS_1956 | Table I, PDF p.2 (journal p.1550), D x 10^5 column | Vitagliano & Lyons (1956), Diffusion Coefficients for Aqueous Solutions of Sodium Chloride and Barium Chloride ¦ Table I, PDF p.2, journal p.1550, D x 10^5 column; directly tabulated primary-source value ¦ DOI: 10.1021/ja01589a011 | direct_experimental | eligible_primary_if_split_safe
NaCl_0063 | NaCl-H2O | 298.15 | 1 | 1.485 | EXP:NACL:VITAGLIANO_LYONS_1956 | primary_experimental_table | SRC:NACL:VITAGLIANO_LYONS_1956 | Table I, PDF p.2 (journal p.1550), D x 10^5 column | Vitagliano & Lyons (1956), Diffusion Coefficients for Aqueous Solutions of Sodium Chloride and Barium Chloride ¦ Table I, PDF p.2, journal p.1550, D x 10^5 column; directly tabulated primary-source value ¦ DOI: 10.1021/ja01589a011 | direct_experimental | eligible_primary_if_split_safe
NaCl_0064 | NaCl-H2O | 298.15 | 2.0028 | 1.519 | EXP:NACL:VITAGLIANO_LYONS_1956 | primary_experimental_table | SRC:NACL:VITAGLIANO_LYONS_1956 | Table I, PDF p.2 (journal p.1550), D x 10^5 column | Vitagliano & Lyons (1956), Diffusion Coefficients for Aqueous Solutions of Sodium Chloride and Barium Chloride ¦ Table I, PDF p.2, journal p.1550, D x 10^5 column; directly tabulated primary-source value ¦ DOI: 10.1021/ja01589a011 | direct_experimental | eligible_primary_if_split_safe
NaCl_0065 | NaCl-H2O | 298.15 | 2.0305 | 1.517 | EXP:NACL:VITAGLIANO_LYONS_1956 | primary_experimental_table | SRC:NACL:VITAGLIANO_LYONS_1956 | Table I, PDF p.2 (journal p.1550), D x 10^5 column | Vitagliano & Lyons (1956), Diffusion Coefficients for Aqueous Solutions of Sodium Chloride and Barium Chloride ¦ Table I, PDF p.2, journal p.1550, D x 10^5 column; directly tabulated primary-source value ¦ DOI: 10.1021/ja01589a011 | direct_experimental | eligible_primary_if_split_safe
NaCl_0066 | NaCl-H2O | 298.15 | 3 | 1.565 | EXP:NACL:VITAGLIANO_LYONS_1956 | primary_experimental_table | SRC:NACL:VITAGLIANO_LYONS_1956 | Table I, PDF p.2 (journal p.1550), D x 10^5 column | Vitagliano & Lyons (1956), Diffusion Coefficients for Aqueous Solutions of Sodium Chloride and Barium Chloride ¦ Table I, PDF p.2, journal p.1550, D x 10^5 column; directly tabulated primary-source value ¦ DOI: 10.1021/ja01589a011 | direct_experimental | eligible_primary_if_split_safe | DUP_NACL_013
NaCl_0067 | NaCl-H2O | 298.15 | 4 | 1.594 | EXP:NACL:VITAGLIANO_LYONS_1956 | primary_experimental_table | SRC:NACL:VITAGLIANO_LYONS_1956 | Table I, PDF p.2 (journal p.1550), D x 10^5 column | Vitagliano & Lyons (1956), Diffusion Coefficients for Aqueous Solutions of Sodium Chloride and Barium Chloride ¦ Table I, PDF p.2, journal p.1550, D x 10^5 column; directly tabulated primary-source value ¦ DOI: 10.1021/ja01589a011 | direct_experimental | eligible_primary_if_split_safe | DUP_NACL_015
NaCl_0068 | NaCl-H2O | 298.15 | 4.5261 | 1.592 | EXP:NACL:VITAGLIANO_LYONS_1956 | primary_experimental_table | SRC:NACL:VITAGLIANO_LYONS_1956 | Table I, PDF p.2 (journal p.1550), D x 10^5 column | Vitagliano & Lyons (1956), Diffusion Coefficients for Aqueous Solutions of Sodium Chloride and Barium Chloride ¦ Table I, PDF p.2, journal p.1550, D x 10^5 column; directly tabulated primary-source value ¦ DOI: 10.1021/ja01589a011 | direct_experimental | eligible_primary_if_split_safe
NaCl_0069 | NaCl-H2O | 298.15 | 5 | 1.59 | EXP:NACL:VITAGLIANO_LYONS_1956 | primary_experimental_table | SRC:NACL:VITAGLIANO_LYONS_1956 | Table I, PDF p.2 (journal p.1550), D x 10^5 column | Vitagliano & Lyons (1956), Diffusion Coefficients for Aqueous Solutions of Sodium Chloride and Barium Chloride ¦ Table I, PDF p.2, journal p.1550, D x 10^5 column; directly tabulated primary-source value ¦ DOI: 10.1021/ja01589a011 | direct_experimental | eligible_primary_if_split_safe | DUP_NACL_016
NaCl_0070 | NaCl-H2O | 323.15 | 0.00421 | 2.566 | EXP:NACL:FELL_HUTCHISON_1971 | primary_experimental_table | SRC:NACL:FELL_HUTCHISON_1971 | Table II, PDF p.3 (journal p.429) | Fell & Hutchison (1971), Diffusion Coefficients for NaCl-Water System ¦ Table II, PDF p.3, journal p.429; directly tabulated primary-source value ¦ DOI: 10.1021/je60051a005 | direct_experimental | eligible_primary_if_split_safe
NaCl_0071 | NaCl-H2O | 323.15 | 0.005124 | 2.589 | EXP:NACL:FELL_HUTCHISON_1971 | primary_experimental_table | SRC:NACL:FELL_HUTCHISON_1971 | Table II, PDF p.3 (journal p.429) | Fell & Hutchison (1971), Diffusion Coefficients for NaCl-Water System ¦ Table II, PDF p.3, journal p.429; directly tabulated primary-source value ¦ DOI: 10.1021/je60051a005 | direct_experimental | eligible_primary_if_split_safe
NaCl_0072 | NaCl-H2O | 323.15 | 0.005951 | 2.588 | EXP:NACL:FELL_HUTCHISON_1971 | primary_experimental_table | SRC:NACL:FELL_HUTCHISON_1971 | Table II, PDF p.3 (journal p.429) | Fell & Hutchison (1971), Diffusion Coefficients for NaCl-Water System ¦ Table II, PDF p.3, journal p.429; directly tabulated primary-source value ¦ DOI: 10.1021/je60051a005 | direct_experimental | eligible_primary_if_split_safe
NaCl_0073 | NaCl-H2O | 323.15 | 0.006869 | 2.515 | EXP:NACL:FELL_HUTCHISON_1971 | primary_experimental_table | SRC:NACL:FELL_HUTCHISON_1971 | Table II, PDF p.3 (journal p.429) | Fell & Hutchison (1971), Diffusion Coefficients for NaCl-Water System ¦ Table II, PDF p.3, journal p.429; directly tabulated primary-source value ¦ DOI: 10.1021/je60051a005 | direct_experimental | eligible_primary_if_split_safe
NaCl_0074 | NaCl-H2O | 343.15 | 0.006442 | 3.751 | EXP:NACL:FELL_HUTCHISON_1971 | primary_experimental_table | SRC:NACL:FELL_HUTCHISON_1971 | Table II, PDF p.3 (journal p.429) | Fell & Hutchison (1971), Diffusion Coefficients for NaCl-Water System ¦ Table II, PDF p.3, journal p.429; directly tabulated primary-source value ¦ DOI: 10.1021/je60051a005 | direct_experimental | eligible_primary_if_split_safe
NaCl_0075 | NaCl-H2O | 343.15 | 0.007631 | 3.802 | EXP:NACL:FELL_HUTCHISON_1971 | primary_experimental_table | SRC:NACL:FELL_HUTCHISON_1971 | Table II, PDF p.3 (journal p.429) | Fell & Hutchison (1971), Diffusion Coefficients for NaCl-Water System ¦ Table II, PDF p.3, journal p.429; directly tabulated primary-source value ¦ DOI: 10.1021/je60051a005 | direct_experimental | eligible_primary_if_split_safe
NaCl_0076 | NaCl-H2O | 353.15 | 0.003609 | 4.394 | EXP:NACL:FELL_HUTCHISON_1971 | primary_experimental_table | SRC:NACL:FELL_HUTCHISON_1971 | Table II, PDF p.3 (journal p.429) | Fell & Hutchison (1971), Diffusion Coefficients for NaCl-Water System ¦ Table II, PDF p.3, journal p.429; directly tabulated primary-source value ¦ DOI: 10.1021/je60051a005 | direct_experimental | eligible_primary_if_split_safe
NaCl_0077 | NaCl-H2O | 353.15 | 0.005109 | 4.434 | EXP:NACL:FELL_HUTCHISON_1971 | primary_experimental_table | SRC:NACL:FELL_HUTCHISON_1971 | Table II, PDF p.3 (journal p.429) | Fell & Hutchison (1971), Diffusion Coefficients for NaCl-Water System ¦ Table II, PDF p.3, journal p.429; directly tabulated primary-source value ¦ DOI: 10.1021/je60051a005 | direct_experimental | eligible_primary_if_split_safe
NaCl_0078 | NaCl-H2O | 353.15 | 0.006595 | 4.419 | EXP:NACL:FELL_HUTCHISON_1971 | primary_experimental_table | SRC:NACL:FELL_HUTCHISON_1971 | Table II, PDF p.3 (journal p.429) | Fell & Hutchison (1971), Diffusion Coefficients for NaCl-Water System ¦ Table II, PDF p.3, journal p.429; directly tabulated primary-source value ¦ DOI: 10.1021/je60051a005 | direct_experimental | eligible_primary_if_split_safe
NaCl_0079 | NaCl-H2O | 273.15 | 0.0768 | 0.725 | BIB:NACL:LOBO1993:REF_088 | secondary_compilation_bibliographic_lineage | SRC:NACL:LOBO_1993 | Table 1, PDF pp.16-18 (journal pp.2628-2630), NaCl block, reference 88 ¦ underlying_ref=88 | V. Vitagliano, Gazz. Chim. Ital., 90, 1847 (1960). | compiled_secondary_observation | conditional_nonconfirmatory_only_pending_original_paper_audit
NaCl_0080 | NaCl-H2O | 273.15 | 0.1496 | 0.71 | BIB:NACL:LOBO1993:REF_088 | secondary_compilation_bibliographic_lineage | SRC:NACL:LOBO_1993 | Table 1, PDF pp.16-18 (journal pp.2628-2630), NaCl block, reference 88 ¦ underlying_ref=88 | V. Vitagliano, Gazz. Chim. Ital., 90, 1847 (1960). | compiled_secondary_observation | conditional_nonconfirmatory_only_pending_original_paper_audit
NaCl_0081 | NaCl-H2O | 273.15 | 0.1992 | 0.707 | BIB:NACL:LOBO1993:REF_088 | secondary_compilation_bibliographic_lineage | SRC:NACL:LOBO_1993 | Table 1, PDF pp.16-18 (journal pp.2628-2630), NaCl block, reference 88 ¦ underlying_ref=88 | V. Vitagliano, Gazz. Chim. Ital., 90, 1847 (1960). | compiled_secondary_observation | conditional_nonconfirmatory_only_pending_original_paper_audit
NaCl_0082 | NaCl-H2O | 273.15 | 0.2492 | 0.699 | BIB:NACL:LOBO1993:REF_088 | secondary_compilation_bibliographic_lineage | SRC:NACL:LOBO_1993 | Table 1, PDF pp.16-18 (journal pp.2628-2630), NaCl block, reference 88 ¦ underlying_ref=88 | V. Vitagliano, Gazz. Chim. Ital., 90, 1847 (1960). | compiled_secondary_observation | conditional_nonconfirmatory_only_pending_original_paper_audit
NaCl_0083 | NaCl-H2O | 273.15 | 0.2956 | 0.697 | BIB:NACL:LOBO1993:REF_088 | secondary_compilation_bibliographic_lineage | SRC:NACL:LOBO_1993 | Table 1, PDF pp.16-18 (journal pp.2628-2630), NaCl block, reference 88 ¦ underlying_ref=88 | V. Vitagliano, Gazz. Chim. Ital., 90, 1847 (1960). | compiled_secondary_observation | conditional_nonconfirmatory_only_pending_original_paper_audit
NaCl_0084 | NaCl-H2O | 273.15 | 0.3975 | 0.698 | BIB:NACL:LOBO1993:REF_088 | secondary_compilation_bibliographic_lineage | SRC:NACL:LOBO_1993 | Table 1, PDF pp.16-18 (journal pp.2628-2630), NaCl block, reference 88 ¦ underlying_ref=88 | V. Vitagliano, Gazz. Chim. Ital., 90, 1847 (1960). | compiled_secondary_observation | conditional_nonconfirmatory_only_pending_original_paper_audit
NaCl_0085 | NaCl-H2O | 273.15 | 0.5943 | 0.699 | BIB:NACL:LOBO1993:REF_088 | secondary_compilation_bibliographic_lineage | SRC:NACL:LOBO_1993 | Table 1, PDF pp.16-18 (journal pp.2628-2630), NaCl block, reference 88 ¦ underlying_ref=88 | V. Vitagliano, Gazz. Chim. Ital., 90, 1847 (1960). | compiled_secondary_observation | conditional_nonconfirmatory_only_pending_original_paper_audit
NaCl_0086 | NaCl-H2O | 273.15 | 0.9843 | 0.708 | BIB:NACL:LOBO1993:REF_088 | secondary_compilation_bibliographic_lineage | SRC:NACL:LOBO_1993 | Table 1, PDF pp.16-18 (journal pp.2628-2630), NaCl block, reference 88 ¦ underlying_ref=88 | V. Vitagliano, Gazz. Chim. Ital., 90, 1847 (1960). | compiled_secondary_observation | conditional_nonconfirmatory_only_pending_original_paper_audit
NaCl_0087 | NaCl-H2O | 273.15 | 1.4636 | 0.721 | BIB:NACL:LOBO1993:REF_088 | secondary_compilation_bibliographic_lineage | SRC:NACL:LOBO_1993 | Table 1, PDF pp.16-18 (journal pp.2628-2630), NaCl block, reference 88 ¦ underlying_ref=88 | V. Vitagliano, Gazz. Chim. Ital., 90, 1847 (1960). | compiled_secondary_observation | conditional_nonconfirmatory_only_pending_original_paper_audit
NaCl_0088 | NaCl-H2O | 273.15 | 1.9337 | 0.734 | BIB:NACL:LOBO1993:REF_088 | secondary_compilation_bibliographic_lineage | SRC:NACL:LOBO_1993 | Table 1, PDF pp.16-18 (journal pp.2628-2630), NaCl block, reference 88 ¦ underlying_ref=88 | V. Vitagliano, Gazz. Chim. Ital., 90, 1847 (1960). | compiled_secondary_observation | conditional_nonconfirmatory_only_pending_original_paper_audit
NaCl_0089 | NaCl-H2O | 273.15 | 1.9346 | 0.734 | BIB:NACL:LOBO1993:REF_088 | secondary_compilation_bibliographic_lineage | SRC:NACL:LOBO_1993 | Table 1, PDF pp.16-18 (journal pp.2628-2630), NaCl block, reference 88 ¦ underlying_ref=88 | V. Vitagliano, Gazz. Chim. Ital., 90, 1847 (1960). | compiled_secondary_observation | conditional_nonconfirmatory_only_pending_original_paper_audit
NaCl_0090 | NaCl-H2O | 273.15 | 2.3952 | 0.743 | BIB:NACL:LOBO1993:REF_088 | secondary_compilation_bibliographic_lineage | SRC:NACL:LOBO_1993 | Table 1, PDF pp.16-18 (journal pp.2628-2630), NaCl block, reference 88 ¦ underlying_ref=88 | V. Vitagliano, Gazz. Chim. Ital., 90, 1847 (1960). | compiled_secondary_observation | conditional_nonconfirmatory_only_pending_original_paper_audit
NaCl_0091 | NaCl-H2O | 273.15 | 2.8472 | 0.756 | BIB:NACL:LOBO1993:REF_088 | secondary_compilation_bibliographic_lineage | SRC:NACL:LOBO_1993 | Table 1, PDF pp.16-18 (journal pp.2628-2630), NaCl block, reference 88 ¦ underlying_ref=88 | V. Vitagliano, Gazz. Chim. Ital., 90, 1847 (1960). | compiled_secondary_observation | conditional_nonconfirmatory_only_pending_original_paper_audit
NaCl_0092 | NaCl-H2O | 273.15 | 3.7215 | 0.78 | BIB:NACL:LOBO1993:REF_088 | secondary_compilation_bibliographic_lineage | SRC:NACL:LOBO_1993 | Table 1, PDF pp.16-18 (journal pp.2628-2630), NaCl block, reference 88 ¦ underlying_ref=88 | V. Vitagliano, Gazz. Chim. Ital., 90, 1847 (1960). | compiled_secondary_observation | conditional_nonconfirmatory_only_pending_original_paper_audit
NaCl_0093 | NaCl-H2O | 291.15 | 0.05 | 1.26 | BIB:NACL:LOBO1993:REF_082 | secondary_compilation_bibliographic_lineage | SRC:NACL:LOBO_1993 | Table 1, PDF pp.16-18 (journal pp.2628-2630), NaCl block, reference 82 ¦ underlying_ref=82 | P.V. Rysselberghe, J. Am. Chem. Soc., 60, 2326 (1938). | compiled_secondary_observation | conditional_nonconfirmatory_only_pending_original_paper_audit
NaCl_0094 | NaCl-H2O | 291.15 | 0.1 | 1.24 | BIB:NACL:LOBO1993:REF_082 | secondary_compilation_bibliographic_lineage | SRC:NACL:LOBO_1993 | Table 1, PDF pp.16-18 (journal pp.2628-2630), NaCl block, reference 82 ¦ underlying_ref=82 | P.V. Rysselberghe, J. Am. Chem. Soc., 60, 2326 (1938). | compiled_secondary_observation | conditional_nonconfirmatory_only_pending_original_paper_audit
NaCl_0095 | NaCl-H2O | 291.15 | 0.2 | 1.22 | BIB:NACL:LOBO1993:REF_082 | secondary_compilation_bibliographic_lineage | SRC:NACL:LOBO_1993 | Table 1, PDF pp.16-18 (journal pp.2628-2630), NaCl block, reference 82 ¦ underlying_ref=82 | P.V. Rysselberghe, J. Am. Chem. Soc., 60, 2326 (1938). | compiled_secondary_observation | conditional_nonconfirmatory_only_pending_original_paper_audit
NaCl_0096 | NaCl-H2O | 291.15 | 0.4 | 1.2 | BIB:NACL:LOBO1993:REF_082 | secondary_compilation_bibliographic_lineage | SRC:NACL:LOBO_1993 | Table 1, PDF pp.16-18 (journal pp.2628-2630), NaCl block, reference 82 ¦ underlying_ref=82 | P.V. Rysselberghe, J. Am. Chem. Soc., 60, 2326 (1938). | compiled_secondary_observation | conditional_nonconfirmatory_only_pending_original_paper_audit
NaCl_0097 | NaCl-H2O | 291.15 | 0.6 | 1.21 | BIB:NACL:LOBO1993:REF_082 | secondary_compilation_bibliographic_lineage | SRC:NACL:LOBO_1993 | Table 1, PDF pp.16-18 (journal pp.2628-2630), NaCl block, reference 82 ¦ underlying_ref=82 | P.V. Rysselberghe, J. Am. Chem. Soc., 60, 2326 (1938). | compiled_secondary_observation | conditional_nonconfirmatory_only_pending_original_paper_audit
NaCl_0098 | NaCl-H2O | 291.15 | 0.8 | 1.22 | BIB:NACL:LOBO1993:REF_082 | secondary_compilation_bibliographic_lineage | SRC:NACL:LOBO_1993 | Table 1, PDF pp.16-18 (journal pp.2628-2630), NaCl block, reference 82 ¦ underlying_ref=82 | P.V. Rysselberghe, J. Am. Chem. Soc., 60, 2326 (1938). | compiled_secondary_observation | conditional_nonconfirmatory_only_pending_original_paper_audit
NaCl_0099 | NaCl-H2O | 291.15 | 1 | 1.23 | BIB:NACL:LOBO1993:REF_082 | secondary_compilation_bibliographic_lineage | SRC:NACL:LOBO_1993 | Table 1, PDF pp.16-18 (journal pp.2628-2630), NaCl block, reference 82 ¦ underlying_ref=82 | P.V. Rysselberghe, J. Am. Chem. Soc., 60, 2326 (1938). | compiled_secondary_observation | conditional_nonconfirmatory_only_pending_original_paper_audit
NaCl_0100 | NaCl-H2O | 291.15 | 1.5 | 1.26 | BIB:NACL:LOBO1993:REF_082 | secondary_compilation_bibliographic_lineage | SRC:NACL:LOBO_1993 | Table 1, PDF pp.16-18 (journal pp.2628-2630), NaCl block, reference 82 ¦ underlying_ref=82 | P.V. Rysselberghe, J. Am. Chem. Soc., 60, 2326 (1938). | compiled_secondary_observation | conditional_nonconfirmatory_only_pending_original_paper_audit
NaCl_0101 | NaCl-H2O | 291.15 | 2 | 1.29 | BIB:NACL:LOBO1993:REF_082 | secondary_compilation_bibliographic_lineage | SRC:NACL:LOBO_1993 | Table 1, PDF pp.16-18 (journal pp.2628-2630), NaCl block, reference 82 ¦ underlying_ref=82 | P.V. Rysselberghe, J. Am. Chem. Soc., 60, 2326 (1938). | compiled_secondary_observation | conditional_nonconfirmatory_only_pending_original_paper_audit
NaCl_0102 | NaCl-H2O | 291.15 | 2.5 | 1.33 | BIB:NACL:LOBO1993:REF_082 | secondary_compilation_bibliographic_lineage | SRC:NACL:LOBO_1993 | Table 1, PDF pp.16-18 (journal pp.2628-2630), NaCl block, reference 82 ¦ underlying_ref=82 | P.V. Rysselberghe, J. Am. Chem. Soc., 60, 2326 (1938). | compiled_secondary_observation | conditional_nonconfirmatory_only_pending_original_paper_audit
NaCl_0103 | NaCl-H2O | 291.15 | 3 | 1.36 | BIB:NACL:LOBO1993:REF_082 | secondary_compilation_bibliographic_lineage | SRC:NACL:LOBO_1993 | Table 1, PDF pp.16-18 (journal pp.2628-2630), NaCl block, reference 82 ¦ underlying_ref=82 | P.V. Rysselberghe, J. Am. Chem. Soc., 60, 2326 (1938). | compiled_secondary_observation | conditional_nonconfirmatory_only_pending_original_paper_audit
NaCl_0104 | NaCl-H2O | 291.15 | 3.5 | 1.39 | BIB:NACL:LOBO1993:REF_082 | secondary_compilation_bibliographic_lineage | SRC:NACL:LOBO_1993 | Table 1, PDF pp.16-18 (journal pp.2628-2630), NaCl block, reference 82 ¦ underlying_ref=82 | P.V. Rysselberghe, J. Am. Chem. Soc., 60, 2326 (1938). | compiled_secondary_observation | conditional_nonconfirmatory_only_pending_original_paper_audit
NaCl_0105 | NaCl-H2O | 291.15 | 4 | 1.43 | BIB:NACL:LOBO1993:REF_082 | secondary_compilation_bibliographic_lineage | SRC:NACL:LOBO_1993 | Table 1, PDF pp.16-18 (journal pp.2628-2630), NaCl block, reference 82 ¦ underlying_ref=82 | P.V. Rysselberghe, J. Am. Chem. Soc., 60, 2326 (1938). | compiled_secondary_observation | conditional_nonconfirmatory_only_pending_original_paper_audit
NaCl_0106 | NaCl-H2O | 291.15 | 4.5 | 1.46 | BIB:NACL:LOBO1993:REF_082 | secondary_compilation_bibliographic_lineage | SRC:NACL:LOBO_1993 | Table 1, PDF pp.16-18 (journal pp.2628-2630), NaCl block, reference 82 ¦ underlying_ref=82 | P.V. Rysselberghe, J. Am. Chem. Soc., 60, 2326 (1938). | compiled_secondary_observation | conditional_nonconfirmatory_only_pending_original_paper_audit
NaCl_0107 | NaCl-H2O | 291.15 | 5 | 1.49 | BIB:NACL:LOBO1993:REF_082 | secondary_compilation_bibliographic_lineage | SRC:NACL:LOBO_1993 | Table 1, PDF pp.16-18 (journal pp.2628-2630), NaCl block, reference 82 ¦ underlying_ref=82 | P.V. Rysselberghe, J. Am. Chem. Soc., 60, 2326 (1938). | compiled_secondary_observation | conditional_nonconfirmatory_only_pending_original_paper_audit
NaCl_0108 | NaCl-H2O | 291.15 | 0.0698 | 1.248 | BIB:NACL:LOBO1993:REF_088 | secondary_compilation_bibliographic_lineage | SRC:NACL:LOBO_1993 | Table 1, PDF pp.16-18 (journal pp.2628-2630), NaCl block, reference 88 ¦ underlying_ref=88 | V. Vitagliano, Gazz. Chim. Ital., 90, 1847 (1960). | compiled_secondary_observation | conditional_nonconfirmatory_only_pending_original_paper_audit
NaCl_0109 | NaCl-H2O | 291.15 | 0.0997 | 1.241 | BIB:NACL:LOBO1993:REF_088 | secondary_compilation_bibliographic_lineage | SRC:NACL:LOBO_1993 | Table 1, PDF pp.16-18 (journal pp.2628-2630), NaCl block, reference 88 ¦ underlying_ref=88 | V. Vitagliano, Gazz. Chim. Ital., 90, 1847 (1960). | compiled_secondary_observation | conditional_nonconfirmatory_only_pending_original_paper_audit
NaCl_0110 | NaCl-H2O | 291.15 | 0.1986 | 1.228 | BIB:NACL:LOBO1993:REF_088 | secondary_compilation_bibliographic_lineage | SRC:NACL:LOBO_1993 | Table 1, PDF pp.16-18 (journal pp.2628-2630), NaCl block, reference 88 ¦ underlying_ref=88 | V. Vitagliano, Gazz. Chim. Ital., 90, 1847 (1960). | compiled_secondary_observation | conditional_nonconfirmatory_only_pending_original_paper_audit
NaCl_0111 | NaCl-H2O | 291.15 | 0.2978 | 1.224 | BIB:NACL:LOBO1993:REF_088 | secondary_compilation_bibliographic_lineage | SRC:NACL:LOBO_1993 | Table 1, PDF pp.16-18 (journal pp.2628-2630), NaCl block, reference 88 ¦ underlying_ref=88 | V. Vitagliano, Gazz. Chim. Ital., 90, 1847 (1960). | compiled_secondary_observation | conditional_nonconfirmatory_only_pending_original_paper_audit
NaCl_0112 | NaCl-H2O | 291.15 | 0.3969 | 1.226 | BIB:NACL:LOBO1993:REF_088 | secondary_compilation_bibliographic_lineage | SRC:NACL:LOBO_1993 | Table 1, PDF pp.16-18 (journal pp.2628-2630), NaCl block, reference 88 ¦ underlying_ref=88 | V. Vitagliano, Gazz. Chim. Ital., 90, 1847 (1960). | compiled_secondary_observation | conditional_nonconfirmatory_only_pending_original_paper_audit
NaCl_0113 | NaCl-H2O | 291.15 | 0.5908 | 1.227 | BIB:NACL:LOBO1993:REF_088 | secondary_compilation_bibliographic_lineage | SRC:NACL:LOBO_1993 | Table 1, PDF pp.16-18 (journal pp.2628-2630), NaCl block, reference 88 ¦ underlying_ref=88 | V. Vitagliano, Gazz. Chim. Ital., 90, 1847 (1960). | compiled_secondary_observation | conditional_nonconfirmatory_only_pending_original_paper_audit
NaCl_0114 | NaCl-H2O | 291.15 | 0.7872 | 1.23 | BIB:NACL:LOBO1993:REF_088 | secondary_compilation_bibliographic_lineage | SRC:NACL:LOBO_1993 | Table 1, PDF pp.16-18 (journal pp.2628-2630), NaCl block, reference 88 ¦ underlying_ref=88 | V. Vitagliano, Gazz. Chim. Ital., 90, 1847 (1960). | compiled_secondary_observation | conditional_nonconfirmatory_only_pending_original_paper_audit
NaCl_0115 | NaCl-H2O | 291.15 | 0.7875 | 1.23 | BIB:NACL:LOBO1993:REF_088 | secondary_compilation_bibliographic_lineage | SRC:NACL:LOBO_1993 | Table 1, PDF pp.16-18 (journal pp.2628-2630), NaCl block, reference 88 ¦ underlying_ref=88 | V. Vitagliano, Gazz. Chim. Ital., 90, 1847 (1960). | compiled_secondary_observation | conditional_nonconfirmatory_only_pending_original_paper_audit
NaCl_0116 | NaCl-H2O | 291.15 | 0.981 | 1.232 | BIB:NACL:LOBO1993:REF_088 | secondary_compilation_bibliographic_lineage | SRC:NACL:LOBO_1993 | Table 1, PDF pp.16-18 (journal pp.2628-2630), NaCl block, reference 88 ¦ underlying_ref=88 | V. Vitagliano, Gazz. Chim. Ital., 90, 1847 (1960). | compiled_secondary_observation | conditional_nonconfirmatory_only_pending_original_paper_audit
NaCl_0117 | NaCl-H2O | 291.15 | 1.1726 | 1.238 | BIB:NACL:LOBO1993:REF_088 | secondary_compilation_bibliographic_lineage | SRC:NACL:LOBO_1993 | Table 1, PDF pp.16-18 (journal pp.2628-2630), NaCl block, reference 88 ¦ underlying_ref=88 | V. Vitagliano, Gazz. Chim. Ital., 90, 1847 (1960). | compiled_secondary_observation | conditional_nonconfirmatory_only_pending_original_paper_audit
NaCl_0118 | NaCl-H2O | 291.15 | 1.4577 | 1.245 | BIB:NACL:LOBO1993:REF_088 | secondary_compilation_bibliographic_lineage | SRC:NACL:LOBO_1993 | Table 1, PDF pp.16-18 (journal pp.2628-2630), NaCl block, reference 88 ¦ underlying_ref=88 | V. Vitagliano, Gazz. Chim. Ital., 90, 1847 (1960). | compiled_secondary_observation | conditional_nonconfirmatory_only_pending_original_paper_audit
NaCl_0119 | NaCl-H2O | 291.15 | 1.9206 | 1.262 | BIB:NACL:LOBO1993:REF_088 | secondary_compilation_bibliographic_lineage | SRC:NACL:LOBO_1993 | Table 1, PDF pp.16-18 (journal pp.2628-2630), NaCl block, reference 88 ¦ underlying_ref=88 | V. Vitagliano, Gazz. Chim. Ital., 90, 1847 (1960). | compiled_secondary_observation | conditional_nonconfirmatory_only_pending_original_paper_audit
NaCl_0120 | NaCl-H2O | 291.15 | 2.3822 | 1.276 | BIB:NACL:LOBO1993:REF_088 | secondary_compilation_bibliographic_lineage | SRC:NACL:LOBO_1993 | Table 1, PDF pp.16-18 (journal pp.2628-2630), NaCl block, reference 88 ¦ underlying_ref=88 | V. Vitagliano, Gazz. Chim. Ital., 90, 1847 (1960). | compiled_secondary_observation | conditional_nonconfirmatory_only_pending_original_paper_audit
NaCl_0121 | NaCl-H2O | 291.15 | 2.8299 | 1.291 | BIB:NACL:LOBO1993:REF_088 | secondary_compilation_bibliographic_lineage | SRC:NACL:LOBO_1993 | Table 1, PDF pp.16-18 (journal pp.2628-2630), NaCl block, reference 88 ¦ underlying_ref=88 | V. Vitagliano, Gazz. Chim. Ital., 90, 1847 (1960). | compiled_secondary_observation | conditional_nonconfirmatory_only_pending_original_paper_audit
NaCl_0122 | NaCl-H2O | 291.15 | 3.2664 | 1.3045 | BIB:NACL:LOBO1993:REF_088 | secondary_compilation_bibliographic_lineage | SRC:NACL:LOBO_1993 | Table 1, PDF pp.16-18 (journal pp.2628-2630), NaCl block, reference 88 ¦ underlying_ref=88 | V. Vitagliano, Gazz. Chim. Ital., 90, 1847 (1960). | compiled_secondary_observation | conditional_nonconfirmatory_only_pending_original_paper_audit
NaCl_0123 | NaCl-H2O | 291.15 | 3.6975 | 1.318 | BIB:NACL:LOBO1993:REF_088 | secondary_compilation_bibliographic_lineage | SRC:NACL:LOBO_1993 | Table 1, PDF pp.16-18 (journal pp.2628-2630), NaCl block, reference 88 ¦ underlying_ref=88 | V. Vitagliano, Gazz. Chim. Ital., 90, 1847 (1960). | compiled_secondary_observation | conditional_nonconfirmatory_only_pending_original_paper_audit
NaCl_0124 | NaCl-H2O | 291.15 | 4.1159 | 1.325 | BIB:NACL:LOBO1993:REF_088 | secondary_compilation_bibliographic_lineage | SRC:NACL:LOBO_1993 | Table 1, PDF pp.16-18 (journal pp.2628-2630), NaCl block, reference 88 ¦ underlying_ref=88 | V. Vitagliano, Gazz. Chim. Ital., 90, 1847 (1960). | compiled_secondary_observation | conditional_nonconfirmatory_only_pending_original_paper_audit
NaCl_0125 | NaCl-H2O | 291.15 | 4.1164 | 1.327 | BIB:NACL:LOBO1993:REF_088 | secondary_compilation_bibliographic_lineage | SRC:NACL:LOBO_1993 | Table 1, PDF pp.16-18 (journal pp.2628-2630), NaCl block, reference 88 ¦ underlying_ref=88 | V. Vitagliano, Gazz. Chim. Ital., 90, 1847 (1960). | compiled_secondary_observation | conditional_nonconfirmatory_only_pending_original_paper_audit
NaCl_0126 | NaCl-H2O | 291.15 | 4.6435 | 1.33 | BIB:NACL:LOBO1993:REF_088 | secondary_compilation_bibliographic_lineage | SRC:NACL:LOBO_1993 | Table 1, PDF pp.16-18 (journal pp.2628-2630), NaCl block, reference 88 ¦ underlying_ref=88 | V. Vitagliano, Gazz. Chim. Ital., 90, 1847 (1960). | compiled_secondary_observation | conditional_nonconfirmatory_only_pending_original_paper_audit
NaCl_0127 | NaCl-H2O | 291.15 | 4.9585 | 1.325 | BIB:NACL:LOBO1993:REF_088 | secondary_compilation_bibliographic_lineage | SRC:NACL:LOBO_1993 | Table 1, PDF pp.16-18 (journal pp.2628-2630), NaCl block, reference 88 ¦ underlying_ref=88 | V. Vitagliano, Gazz. Chim. Ital., 90, 1847 (1960). | compiled_secondary_observation | conditional_nonconfirmatory_only_pending_original_paper_audit
NaCl_0128 | NaCl-H2O | 298.15 | 0.1 | 1.346 | BIB:NACL:LOBO1993:REF_086 | secondary_compilation_bibliographic_lineage | SRC:NACL:LOBO_1993 | Table 1, PDF pp.16-18 (journal pp.2628-2630), NaCl block, reference 86 ¦ underlying_ref=86 | J.R. Vinograd and J.W. McBain, J. Am. Chem. Soc., 63, 2008 (1941). | compiled_secondary_observation | conditional_nonconfirmatory_only_pending_original_paper_audit
NaCl_0129 | NaCl-H2O | 298.15 | 0.5 | 1.312 | BIB:NACL:LOBO1993:REF_086 | secondary_compilation_bibliographic_lineage | SRC:NACL:LOBO_1993 | Table 1, PDF pp.16-18 (journal pp.2628-2630), NaCl block, reference 86 ¦ underlying_ref=86 | J.R. Vinograd and J.W. McBain, J. Am. Chem. Soc., 63, 2008 (1941). | compiled_secondary_observation | conditional_nonconfirmatory_only_pending_original_paper_audit
NaCl_0130 | NaCl-H2O | 298.15 | 1 | 1.322 | BIB:NACL:LOBO1993:REF_086 | secondary_compilation_bibliographic_lineage | SRC:NACL:LOBO_1993 | Table 1, PDF pp.16-18 (journal pp.2628-2630), NaCl block, reference 86 ¦ underlying_ref=86 | J.R. Vinograd and J.W. McBain, J. Am. Chem. Soc., 63, 2008 (1941). | compiled_secondary_observation | conditional_nonconfirmatory_only_pending_original_paper_audit
NaCl_0131 | NaCl-H2O | 298.15 | 0.05 | 1.506 | BIB:NACL:LOBO1993:REF_084 | secondary_compilation_bibliographic_lineage | SRC:NACL:LOBO_1993 | Table 1, PDF pp.16-18 (journal pp.2628-2630), NaCl block, reference 84 ¦ underlying_ref=84 | R.H. Stokes, J. Am. Chem. Soc., 72, 2243 (1950). | compiled_secondary_observation | conditional_nonconfirmatory_only_pending_original_paper_audit
NaCl_0132 | NaCl-H2O | 298.15 | 0.1 | 1.484 | BIB:NACL:LOBO1993:REF_084 | secondary_compilation_bibliographic_lineage | SRC:NACL:LOBO_1993 | Table 1, PDF pp.16-18 (journal pp.2628-2630), NaCl block, reference 84 ¦ underlying_ref=84 | R.H. Stokes, J. Am. Chem. Soc., 72, 2243 (1950). | compiled_secondary_observation | conditional_nonconfirmatory_only_pending_original_paper_audit | DUP_NACL_002
NaCl_0133 | NaCl-H2O | 298.15 | 0.2 | 1.478 | BIB:NACL:LOBO1993:REF_084 | secondary_compilation_bibliographic_lineage | SRC:NACL:LOBO_1993 | Table 1, PDF pp.16-18 (journal pp.2628-2630), NaCl block, reference 84 ¦ underlying_ref=84 | R.H. Stokes, J. Am. Chem. Soc., 72, 2243 (1950). | compiled_secondary_observation | conditional_nonconfirmatory_only_pending_original_paper_audit
NaCl_0134 | NaCl-H2O | 298.15 | 0.3 | 1.477 | BIB:NACL:LOBO1993:REF_084 | secondary_compilation_bibliographic_lineage | SRC:NACL:LOBO_1993 | Table 1, PDF pp.16-18 (journal pp.2628-2630), NaCl block, reference 84 ¦ underlying_ref=84 | R.H. Stokes, J. Am. Chem. Soc., 72, 2243 (1950). | compiled_secondary_observation | conditional_nonconfirmatory_only_pending_original_paper_audit
NaCl_0135 | NaCl-H2O | 298.15 | 0.5 | 1.474 | BIB:NACL:LOBO1993:REF_084 | secondary_compilation_bibliographic_lineage | SRC:NACL:LOBO_1993 | Table 1, PDF pp.16-18 (journal pp.2628-2630), NaCl block, reference 84 ¦ underlying_ref=84 | R.H. Stokes, J. Am. Chem. Soc., 72, 2243 (1950). | compiled_secondary_observation | conditional_nonconfirmatory_only_pending_original_paper_audit | DUP_NACL_003
NaCl_0136 | NaCl-H2O | 298.15 | 0.7 | 1.475 | BIB:NACL:LOBO1993:REF_084 | secondary_compilation_bibliographic_lineage | SRC:NACL:LOBO_1993 | Table 1, PDF pp.16-18 (journal pp.2628-2630), NaCl block, reference 84 ¦ underlying_ref=84 | R.H. Stokes, J. Am. Chem. Soc., 72, 2243 (1950). | compiled_secondary_observation | conditional_nonconfirmatory_only_pending_original_paper_audit | DUP_NACL_004
NaCl_0137 | NaCl-H2O | 298.15 | 1 | 1.483 | BIB:NACL:LOBO1993:REF_084 | secondary_compilation_bibliographic_lineage | SRC:NACL:LOBO_1993 | Table 1, PDF pp.16-18 (journal pp.2628-2630), NaCl block, reference 84 ¦ underlying_ref=84 | R.H. Stokes, J. Am. Chem. Soc., 72, 2243 (1950). | compiled_secondary_observation | conditional_nonconfirmatory_only_pending_original_paper_audit | DUP_NACL_005
NaCl_0138 | NaCl-H2O | 298.15 | 1.5 | 1.495 | BIB:NACL:LOBO1993:REF_084 | secondary_compilation_bibliographic_lineage | SRC:NACL:LOBO_1993 | Table 1, PDF pp.16-18 (journal pp.2628-2630), NaCl block, reference 84 ¦ underlying_ref=84 | R.H. Stokes, J. Am. Chem. Soc., 72, 2243 (1950). | compiled_secondary_observation | conditional_nonconfirmatory_only_pending_original_paper_audit
NaCl_0139 | NaCl-H2O | 298.15 | 2 | 1.514 | BIB:NACL:LOBO1993:REF_084 | secondary_compilation_bibliographic_lineage | SRC:NACL:LOBO_1993 | Table 1, PDF pp.16-18 (journal pp.2628-2630), NaCl block, reference 84 ¦ underlying_ref=84 | R.H. Stokes, J. Am. Chem. Soc., 72, 2243 (1950). | compiled_secondary_observation | conditional_nonconfirmatory_only_pending_original_paper_audit | DUP_NACL_008
NaCl_0140 | NaCl-H2O | 298.15 | 2.5 | 1.529 | BIB:NACL:LOBO1993:REF_084 | secondary_compilation_bibliographic_lineage | SRC:NACL:LOBO_1993 | Table 1, PDF pp.16-18 (journal pp.2628-2630), NaCl block, reference 84 ¦ underlying_ref=84 | R.H. Stokes, J. Am. Chem. Soc., 72, 2243 (1950). | compiled_secondary_observation | conditional_nonconfirmatory_only_pending_original_paper_audit
NaCl_0141 | NaCl-H2O | 298.15 | 3 | 1.544 | BIB:NACL:LOBO1993:REF_084 | secondary_compilation_bibliographic_lineage | SRC:NACL:LOBO_1993 | Table 1, PDF pp.16-18 (journal pp.2628-2630), NaCl block, reference 84 ¦ underlying_ref=84 | R.H. Stokes, J. Am. Chem. Soc., 72, 2243 (1950). | compiled_secondary_observation | conditional_nonconfirmatory_only_pending_original_paper_audit | DUP_NACL_011
NaCl_0142 | NaCl-H2O | 298.15 | 3.5 | 1.559 | BIB:NACL:LOBO1993:REF_084 | secondary_compilation_bibliographic_lineage | SRC:NACL:LOBO_1993 | Table 1, PDF pp.16-18 (journal pp.2628-2630), NaCl block, reference 84 ¦ underlying_ref=84 | R.H. Stokes, J. Am. Chem. Soc., 72, 2243 (1950). | compiled_secondary_observation | conditional_nonconfirmatory_only_pending_original_paper_audit
NaCl_0143 | NaCl-H2O | 298.15 | 4 | 1.584 | BIB:NACL:LOBO1993:REF_084 | secondary_compilation_bibliographic_lineage | SRC:NACL:LOBO_1993 | Table 1, PDF pp.16-18 (journal pp.2628-2630), NaCl block, reference 84 ¦ underlying_ref=84 | R.H. Stokes, J. Am. Chem. Soc., 72, 2243 (1950). | compiled_secondary_observation | conditional_nonconfirmatory_only_pending_original_paper_audit | DUP_NACL_014
NaCl_0144 | NaCl-H2O | 298.15 | 0.0007 | 1.586 | BIB:NACL:LOBO1993:REF_029 | secondary_compilation_bibliographic_lineage | SRC:NACL:LOBO_1993 | Table 1, PDF pp.16-18 (journal pp.2628-2630), NaCl block, reference 29 ¦ underlying_ref=29 | H.S. Harned and C.L. Hildreth Jr., J. Am. Chem. Soc., 73, 650 (1951). | compiled_secondary_observation | conditional_nonconfirmatory_only_pending_original_paper_audit
NaCl_0145 | NaCl-H2O | 298.15 | 0.0016 | 1.576 | BIB:NACL:LOBO1993:REF_029 | secondary_compilation_bibliographic_lineage | SRC:NACL:LOBO_1993 | Table 1, PDF pp.16-18 (journal pp.2628-2630), NaCl block, reference 29 ¦ underlying_ref=29 | H.S. Harned and C.L. Hildreth Jr., J. Am. Chem. Soc., 73, 650 (1951). | compiled_secondary_observation | conditional_nonconfirmatory_only_pending_original_paper_audit
NaCl_0146 | NaCl-H2O | 298.15 | 0.0033 | 1.576 | BIB:NACL:LOBO1993:REF_029 | secondary_compilation_bibliographic_lineage | SRC:NACL:LOBO_1993 | Table 1, PDF pp.16-18 (journal pp.2628-2630), NaCl block, reference 29 ¦ underlying_ref=29 | H.S. Harned and C.L. Hildreth Jr., J. Am. Chem. Soc., 73, 650 (1951). | compiled_secondary_observation | conditional_nonconfirmatory_only_pending_original_paper_audit
NaCl_0147 | NaCl-H2O | 298.15 | 0.0045 | 1.562 | BIB:NACL:LOBO1993:REF_029 | secondary_compilation_bibliographic_lineage | SRC:NACL:LOBO_1993 | Table 1, PDF pp.16-18 (journal pp.2628-2630), NaCl block, reference 29 ¦ underlying_ref=29 | H.S. Harned and C.L. Hildreth Jr., J. Am. Chem. Soc., 73, 650 (1951). | compiled_secondary_observation | conditional_nonconfirmatory_only_pending_original_paper_audit
NaCl_0148 | NaCl-H2O | 298.15 | 0.0052 | 1.559 | BIB:NACL:LOBO1993:REF_029 | secondary_compilation_bibliographic_lineage | SRC:NACL:LOBO_1993 | Table 1, PDF pp.16-18 (journal pp.2628-2630), NaCl block, reference 29 ¦ underlying_ref=29 | H.S. Harned and C.L. Hildreth Jr., J. Am. Chem. Soc., 73, 650 (1951). | compiled_secondary_observation | conditional_nonconfirmatory_only_pending_original_paper_audit
NaCl_0149 | NaCl-H2O | 298.15 | 0.0065 | 1.557 | BIB:NACL:LOBO1993:REF_029 | secondary_compilation_bibliographic_lineage | SRC:NACL:LOBO_1993 | Table 1, PDF pp.16-18 (journal pp.2628-2630), NaCl block, reference 29 ¦ underlying_ref=29 | H.S. Harned and C.L. Hildreth Jr., J. Am. Chem. Soc., 73, 650 (1951). | compiled_secondary_observation | conditional_nonconfirmatory_only_pending_original_paper_audit
NaCl_0150 | NaCl-H2O | 298.15 | 0.0077 | 1.555 | BIB:NACL:LOBO1993:REF_029 | secondary_compilation_bibliographic_lineage | SRC:NACL:LOBO_1993 | Table 1, PDF pp.16-18 (journal pp.2628-2630), NaCl block, reference 29 ¦ underlying_ref=29 | H.S. Harned and C.L. Hildreth Jr., J. Am. Chem. Soc., 73, 650 (1951). | compiled_secondary_observation | conditional_nonconfirmatory_only_pending_original_paper_audit
NaCl_0151 | NaCl-H2O | 298.15 | 0.009 | 1.544 | BIB:NACL:LOBO1993:REF_029 | secondary_compilation_bibliographic_lineage | SRC:NACL:LOBO_1993 | Table 1, PDF pp.16-18 (journal pp.2628-2630), NaCl block, reference 29 ¦ underlying_ref=29 | H.S. Harned and C.L. Hildreth Jr., J. Am. Chem. Soc., 73, 650 (1951). | compiled_secondary_observation | conditional_nonconfirmatory_only_pending_original_paper_audit
NaCl_0152 | NaCl-H2O | 298.15 | 0.0093 | 1.544 | BIB:NACL:LOBO1993:REF_029 | secondary_compilation_bibliographic_lineage | SRC:NACL:LOBO_1993 | Table 1, PDF pp.16-18 (journal pp.2628-2630), NaCl block, reference 29 ¦ underlying_ref=29 | H.S. Harned and C.L. Hildreth Jr., J. Am. Chem. Soc., 73, 650 (1951). | compiled_secondary_observation | conditional_nonconfirmatory_only_pending_original_paper_audit
NaCl_0153 | NaCl-H2O | 298.15 | 0.01 | 1.547 | BIB:NACL:LOBO1993:REF_029 | secondary_compilation_bibliographic_lineage | SRC:NACL:LOBO_1993 | Table 1, PDF pp.16-18 (journal pp.2628-2630), NaCl block, reference 29 ¦ underlying_ref=29 | H.S. Harned and C.L. Hildreth Jr., J. Am. Chem. Soc., 73, 650 (1951). | compiled_secondary_observation | conditional_nonconfirmatory_only_pending_original_paper_audit | DUP_NACL_001
NaCl_0154 | NaCl-H2O | 298.15 | 0.0147 | 1.542 | BIB:NACL:LOBO1993:REF_029 | secondary_compilation_bibliographic_lineage | SRC:NACL:LOBO_1993 | Table 1, PDF pp.16-18 (journal pp.2628-2630), NaCl block, reference 29 ¦ underlying_ref=29 | H.S. Harned and C.L. Hildreth Jr., J. Am. Chem. Soc., 73, 650 (1951). | compiled_secondary_observation | conditional_nonconfirmatory_only_pending_original_paper_audit
NaCl_0155 | NaCl-H2O | 298.15 | 0.0007 | 1.613 | BIB:NACL:LOBO1993:REF_020 | secondary_compilation_bibliographic_lineage | SRC:NACL:LOBO_1993 | Table 1, PDF pp.16-18 (journal pp.2628-2630), NaCl block, reference 20 ¦ underlying_ref=20 | E.A. Guggenheim, Trans. Faraday Soc., 50, 1048 (1954). | compiled_secondary_observation | conditional_nonconfirmatory_only_pending_original_paper_audit
NaCl_0156 | NaCl-H2O | 298.15 | 0.0016 | 1.61 | BIB:NACL:LOBO1993:REF_020 | secondary_compilation_bibliographic_lineage | SRC:NACL:LOBO_1993 | Table 1, PDF pp.16-18 (journal pp.2628-2630), NaCl block, reference 20 ¦ underlying_ref=20 | E.A. Guggenheim, Trans. Faraday Soc., 50, 1048 (1954). | compiled_secondary_observation | conditional_nonconfirmatory_only_pending_original_paper_audit
NaCl_0157 | NaCl-H2O | 298.15 | 0.0033 | 1.622 | BIB:NACL:LOBO1993:REF_020 | secondary_compilation_bibliographic_lineage | SRC:NACL:LOBO_1993 | Table 1, PDF pp.16-18 (journal pp.2628-2630), NaCl block, reference 20 ¦ underlying_ref=20 | E.A. Guggenheim, Trans. Faraday Soc., 50, 1048 (1954). | compiled_secondary_observation | conditional_nonconfirmatory_only_pending_original_paper_audit
NaCl_0158 | NaCl-H2O | 298.15 | 0.0045 | 1.614 | BIB:NACL:LOBO1993:REF_020 | secondary_compilation_bibliographic_lineage | SRC:NACL:LOBO_1993 | Table 1, PDF pp.16-18 (journal pp.2628-2630), NaCl block, reference 20 ¦ underlying_ref=20 | E.A. Guggenheim, Trans. Faraday Soc., 50, 1048 (1954). | compiled_secondary_observation | conditional_nonconfirmatory_only_pending_original_paper_audit
NaCl_0159 | NaCl-H2O | 298.15 | 0.0052 | 1.615 | BIB:NACL:LOBO1993:REF_020 | secondary_compilation_bibliographic_lineage | SRC:NACL:LOBO_1993 | Table 1, PDF pp.16-18 (journal pp.2628-2630), NaCl block, reference 20 ¦ underlying_ref=20 | E.A. Guggenheim, Trans. Faraday Soc., 50, 1048 (1954). | compiled_secondary_observation | conditional_nonconfirmatory_only_pending_original_paper_audit
NaCl_0160 | NaCl-H2O | 298.15 | 0.0065 | 1.618 | BIB:NACL:LOBO1993:REF_020 | secondary_compilation_bibliographic_lineage | SRC:NACL:LOBO_1993 | Table 1, PDF pp.16-18 (journal pp.2628-2630), NaCl block, reference 20 ¦ underlying_ref=20 | E.A. Guggenheim, Trans. Faraday Soc., 50, 1048 (1954). | compiled_secondary_observation | conditional_nonconfirmatory_only_pending_original_paper_audit
NaCl_0161 | NaCl-H2O | 298.15 | 0.0077 | 1.62 | BIB:NACL:LOBO1993:REF_020 | secondary_compilation_bibliographic_lineage | SRC:NACL:LOBO_1993 | Table 1, PDF pp.16-18 (journal pp.2628-2630), NaCl block, reference 20 ¦ underlying_ref=20 | E.A. Guggenheim, Trans. Faraday Soc., 50, 1048 (1954). | compiled_secondary_observation | conditional_nonconfirmatory_only_pending_original_paper_audit
NaCl_0162 | NaCl-H2O | 298.15 | 0.009 | 1.613 | BIB:NACL:LOBO1993:REF_020 | secondary_compilation_bibliographic_lineage | SRC:NACL:LOBO_1993 | Table 1, PDF pp.16-18 (journal pp.2628-2630), NaCl block, reference 20 ¦ underlying_ref=20 | E.A. Guggenheim, Trans. Faraday Soc., 50, 1048 (1954). | compiled_secondary_observation | conditional_nonconfirmatory_only_pending_original_paper_audit
NaCl_0163 | NaCl-H2O | 298.15 | 0.0093 | 1.614 | BIB:NACL:LOBO1993:REF_020 | secondary_compilation_bibliographic_lineage | SRC:NACL:LOBO_1993 | Table 1, PDF pp.16-18 (journal pp.2628-2630), NaCl block, reference 20 ¦ underlying_ref=20 | E.A. Guggenheim, Trans. Faraday Soc., 50, 1048 (1954). | compiled_secondary_observation | conditional_nonconfirmatory_only_pending_original_paper_audit
NaCl_0164 | NaCl-H2O | 298.15 | 0.01 | 1.619 | BIB:NACL:LOBO1993:REF_020 | secondary_compilation_bibliographic_lineage | SRC:NACL:LOBO_1993 | Table 1, PDF pp.16-18 (journal pp.2628-2630), NaCl block, reference 20 ¦ underlying_ref=20 | E.A. Guggenheim, Trans. Faraday Soc., 50, 1048 (1954). | compiled_secondary_observation | conditional_nonconfirmatory_only_pending_original_paper_audit
NaCl_0165 | NaCl-H2O | 298.15 | 2e-05 | 1.51 | BIB:NACL:LOBO1993:REF_071 | secondary_compilation_bibliographic_lineage | SRC:NACL:LOBO_1993 | Table 1, PDF pp.16-18 (journal pp.2628-2630), NaCl block, reference 71 ¦ underlying_ref=71 | R. Mills, J. Phys. Chem., 66, 2716 (1962). | compiled_secondary_observation | conditional_nonconfirmatory_only_pending_original_paper_audit
NaCl_0166 | NaCl-H2O | 298.15 | 9e-05 | 1.54 | BIB:NACL:LOBO1993:REF_071 | secondary_compilation_bibliographic_lineage | SRC:NACL:LOBO_1993 | Table 1, PDF pp.16-18 (journal pp.2628-2630), NaCl block, reference 71 ¦ underlying_ref=71 | R. Mills, J. Phys. Chem., 66, 2716 (1962). | compiled_secondary_observation | conditional_nonconfirmatory_only_pending_original_paper_audit
NaCl_0167 | NaCl-H2O | 298.15 | 0.0005 | 1.58 | BIB:NACL:LOBO1993:REF_071 | secondary_compilation_bibliographic_lineage | SRC:NACL:LOBO_1993 | Table 1, PDF pp.16-18 (journal pp.2628-2630), NaCl block, reference 71 ¦ underlying_ref=71 | R. Mills, J. Phys. Chem., 66, 2716 (1962). | compiled_secondary_observation | conditional_nonconfirmatory_only_pending_original_paper_audit
NaCl_0168 | NaCl-H2O | 298.15 | 0.002 | 1.58 | BIB:NACL:LOBO1993:REF_071 | secondary_compilation_bibliographic_lineage | SRC:NACL:LOBO_1993 | Table 1, PDF pp.16-18 (journal pp.2628-2630), NaCl block, reference 71 ¦ underlying_ref=71 | R. Mills, J. Phys. Chem., 66, 2716 (1962). | compiled_secondary_observation | conditional_nonconfirmatory_only_pending_original_paper_audit
NaCl_0169 | NaCl-H2O | 298.15 | 0.0001 | 1.603 | BIB:NACL:LOBO1993:REF_067 | secondary_compilation_bibliographic_lineage | SRC:NACL:LOBO_1993 | Table 1, PDF pp.16-18 (journal pp.2628-2630), NaCl block, reference 67 ¦ underlying_ref=67 | D.G. Miller, J. Phys. Chem., 70, 2639 (1966). | compiled_secondary_observation | conditional_nonconfirmatory_only_pending_original_paper_audit
NaCl_0170 | NaCl-H2O | 298.15 | 0.0005 | 1.593 | BIB:NACL:LOBO1993:REF_067 | secondary_compilation_bibliographic_lineage | SRC:NACL:LOBO_1993 | Table 1, PDF pp.16-18 (journal pp.2628-2630), NaCl block, reference 67 ¦ underlying_ref=67 | D.G. Miller, J. Phys. Chem., 70, 2639 (1966). | compiled_secondary_observation | conditional_nonconfirmatory_only_pending_original_paper_audit
NaCl_0171 | NaCl-H2O | 298.15 | 0.001 | 1.587 | BIB:NACL:LOBO1993:REF_067 | secondary_compilation_bibliographic_lineage | SRC:NACL:LOBO_1993 | Table 1, PDF pp.16-18 (journal pp.2628-2630), NaCl block, reference 67 ¦ underlying_ref=67 | D.G. Miller, J. Phys. Chem., 70, 2639 (1966). | compiled_secondary_observation | conditional_nonconfirmatory_only_pending_original_paper_audit
NaCl_0172 | NaCl-H2O | 298.15 | 0.005 | 1.562 | BIB:NACL:LOBO1993:REF_067 | secondary_compilation_bibliographic_lineage | SRC:NACL:LOBO_1993 | Table 1, PDF pp.16-18 (journal pp.2628-2630), NaCl block, reference 67 ¦ underlying_ref=67 | D.G. Miller, J. Phys. Chem., 70, 2639 (1966). | compiled_secondary_observation | conditional_nonconfirmatory_only_pending_original_paper_audit
NaCl_0173 | NaCl-H2O | 298.15 | 0.01 | 1.547 | BIB:NACL:LOBO1993:REF_067 | secondary_compilation_bibliographic_lineage | SRC:NACL:LOBO_1993 | Table 1, PDF pp.16-18 (journal pp.2628-2630), NaCl block, reference 67 ¦ underlying_ref=67 | D.G. Miller, J. Phys. Chem., 70, 2639 (1966). | compiled_secondary_observation | conditional_nonconfirmatory_only_pending_original_paper_audit | DUP_NACL_001
NaCl_0174 | NaCl-H2O | 298.15 | 0.05 | 1.503 | BIB:NACL:LOBO1993:REF_067 | secondary_compilation_bibliographic_lineage | SRC:NACL:LOBO_1993 | Table 1, PDF pp.16-18 (journal pp.2628-2630), NaCl block, reference 67 ¦ underlying_ref=67 | D.G. Miller, J. Phys. Chem., 70, 2639 (1966). | compiled_secondary_observation | conditional_nonconfirmatory_only_pending_original_paper_audit
NaCl_0175 | NaCl-H2O | 298.15 | 0.1 | 1.485 | BIB:NACL:LOBO1993:REF_067 | secondary_compilation_bibliographic_lineage | SRC:NACL:LOBO_1993 | Table 1, PDF pp.16-18 (journal pp.2628-2630), NaCl block, reference 67 ¦ underlying_ref=67 | D.G. Miller, J. Phys. Chem., 70, 2639 (1966). | compiled_secondary_observation | conditional_nonconfirmatory_only_pending_original_paper_audit
NaCl_0176 | NaCl-H2O | 298.15 | 0.2 | 1.474 | BIB:NACL:LOBO1993:REF_067 | secondary_compilation_bibliographic_lineage | SRC:NACL:LOBO_1993 | Table 1, PDF pp.16-18 (journal pp.2628-2630), NaCl block, reference 67 ¦ underlying_ref=67 | D.G. Miller, J. Phys. Chem., 70, 2639 (1966). | compiled_secondary_observation | conditional_nonconfirmatory_only_pending_original_paper_audit
NaCl_0177 | NaCl-H2O | 298.15 | 0.5 | 1.474 | BIB:NACL:LOBO1993:REF_067 | secondary_compilation_bibliographic_lineage | SRC:NACL:LOBO_1993 | Table 1, PDF pp.16-18 (journal pp.2628-2630), NaCl block, reference 67 ¦ underlying_ref=67 | D.G. Miller, J. Phys. Chem., 70, 2639 (1966). | compiled_secondary_observation | conditional_nonconfirmatory_only_pending_original_paper_audit | DUP_NACL_003
NaCl_0178 | NaCl-H2O | 298.15 | 0.7 | 1.477 | BIB:NACL:LOBO1993:REF_067 | secondary_compilation_bibliographic_lineage | SRC:NACL:LOBO_1993 | Table 1, PDF pp.16-18 (journal pp.2628-2630), NaCl block, reference 67 ¦ underlying_ref=67 | D.G. Miller, J. Phys. Chem., 70, 2639 (1966). | compiled_secondary_observation | conditional_nonconfirmatory_only_pending_original_paper_audit
NaCl_0179 | NaCl-H2O | 298.15 | 1 | 1.484 | BIB:NACL:LOBO1993:REF_067 | secondary_compilation_bibliographic_lineage | SRC:NACL:LOBO_1993 | Table 1, PDF pp.16-18 (journal pp.2628-2630), NaCl block, reference 67 ¦ underlying_ref=67 | D.G. Miller, J. Phys. Chem., 70, 2639 (1966). | compiled_secondary_observation | conditional_nonconfirmatory_only_pending_original_paper_audit | DUP_NACL_006
NaCl_0180 | NaCl-H2O | 298.15 | 1.5 | 1.501 | BIB:NACL:LOBO1993:REF_067 | secondary_compilation_bibliographic_lineage | SRC:NACL:LOBO_1993 | Table 1, PDF pp.16-18 (journal pp.2628-2630), NaCl block, reference 67 ¦ underlying_ref=67 | D.G. Miller, J. Phys. Chem., 70, 2639 (1966). | compiled_secondary_observation | conditional_nonconfirmatory_only_pending_original_paper_audit | DUP_NACL_007
NaCl_0181 | NaCl-H2O | 298.15 | 2 | 1.518 | BIB:NACL:LOBO1993:REF_067 | secondary_compilation_bibliographic_lineage | SRC:NACL:LOBO_1993 | Table 1, PDF pp.16-18 (journal pp.2628-2630), NaCl block, reference 67 ¦ underlying_ref=67 | D.G. Miller, J. Phys. Chem., 70, 2639 (1966). | compiled_secondary_observation | conditional_nonconfirmatory_only_pending_original_paper_audit | DUP_NACL_009
NaCl_0182 | NaCl-H2O | 298.15 | 2.5 | 1.542 | BIB:NACL:LOBO1993:REF_067 | secondary_compilation_bibliographic_lineage | SRC:NACL:LOBO_1993 | Table 1, PDF pp.16-18 (journal pp.2628-2630), NaCl block, reference 67 ¦ underlying_ref=67 | D.G. Miller, J. Phys. Chem., 70, 2639 (1966). | compiled_secondary_observation | conditional_nonconfirmatory_only_pending_original_paper_audit | DUP_NACL_010
NaCl_0183 | NaCl-H2O | 298.15 | 3 | 1.564 | BIB:NACL:LOBO1993:REF_067 | secondary_compilation_bibliographic_lineage | SRC:NACL:LOBO_1993 | Table 1, PDF pp.16-18 (journal pp.2628-2630), NaCl block, reference 67 ¦ underlying_ref=67 | D.G. Miller, J. Phys. Chem., 70, 2639 (1966). | compiled_secondary_observation | conditional_nonconfirmatory_only_pending_original_paper_audit | DUP_NACL_012
NaCl_0184 | NaCl-H2O | 298.15 | 0.1 | 1.483 | BIB:NACL:LOBO1993:REF_021 | secondary_compilation_bibliographic_lineage | SRC:NACL:LOBO_1993 | Table 1, PDF pp.16-18 (journal pp.2628-2630), NaCl block, reference 21 ¦ underlying_ref=21 | R. Haase and J. Richter, Z. Naturforsch., 22, 1761 (1967). | compiled_secondary_observation | conditional_nonconfirmatory_only_pending_original_paper_audit
NaCl_0185 | NaCl-H2O | 298.15 | 0.2 | 1.477 | BIB:NACL:LOBO1993:REF_021 | secondary_compilation_bibliographic_lineage | SRC:NACL:LOBO_1993 | Table 1, PDF pp.16-18 (journal pp.2628-2630), NaCl block, reference 21 ¦ underlying_ref=21 | R. Haase and J. Richter, Z. Naturforsch., 22, 1761 (1967). | compiled_secondary_observation | conditional_nonconfirmatory_only_pending_original_paper_audit
NaCl_0186 | NaCl-H2O | 298.15 | 0.3 | 1.475 | BIB:NACL:LOBO1993:REF_021 | secondary_compilation_bibliographic_lineage | SRC:NACL:LOBO_1993 | Table 1, PDF pp.16-18 (journal pp.2628-2630), NaCl block, reference 21 ¦ underlying_ref=21 | R. Haase and J. Richter, Z. Naturforsch., 22, 1761 (1967). | compiled_secondary_observation | conditional_nonconfirmatory_only_pending_original_paper_audit
NaCl_0187 | NaCl-H2O | 298.15 | 0.4 | 1.474 | BIB:NACL:LOBO1993:REF_021 | secondary_compilation_bibliographic_lineage | SRC:NACL:LOBO_1993 | Table 1, PDF pp.16-18 (journal pp.2628-2630), NaCl block, reference 21 ¦ underlying_ref=21 | R. Haase and J. Richter, Z. Naturforsch., 22, 1761 (1967). | compiled_secondary_observation | conditional_nonconfirmatory_only_pending_original_paper_audit
NaCl_0188 | NaCl-H2O | 298.15 | 0.5 | 1.473 | BIB:NACL:LOBO1993:REF_021 | secondary_compilation_bibliographic_lineage | SRC:NACL:LOBO_1993 | Table 1, PDF pp.16-18 (journal pp.2628-2630), NaCl block, reference 21 ¦ underlying_ref=21 | R. Haase and J. Richter, Z. Naturforsch., 22, 1761 (1967). | compiled_secondary_observation | conditional_nonconfirmatory_only_pending_original_paper_audit
NaCl_0189 | NaCl-H2O | 298.15 | 0.6 | 1.474 | BIB:NACL:LOBO1993:REF_021 | secondary_compilation_bibliographic_lineage | SRC:NACL:LOBO_1993 | Table 1, PDF pp.16-18 (journal pp.2628-2630), NaCl block, reference 21 ¦ underlying_ref=21 | R. Haase and J. Richter, Z. Naturforsch., 22, 1761 (1967). | compiled_secondary_observation | conditional_nonconfirmatory_only_pending_original_paper_audit
NaCl_0190 | NaCl-H2O | 298.15 | 0.7 | 1.475 | BIB:NACL:LOBO1993:REF_021 | secondary_compilation_bibliographic_lineage | SRC:NACL:LOBO_1993 | Table 1, PDF pp.16-18 (journal pp.2628-2630), NaCl block, reference 21 ¦ underlying_ref=21 | R. Haase and J. Richter, Z. Naturforsch., 22, 1761 (1967). | compiled_secondary_observation | conditional_nonconfirmatory_only_pending_original_paper_audit | DUP_NACL_004
NaCl_0191 | NaCl-H2O | 298.15 | 0.8 | 1.477 | BIB:NACL:LOBO1993:REF_021 | secondary_compilation_bibliographic_lineage | SRC:NACL:LOBO_1993 | Table 1, PDF pp.16-18 (journal pp.2628-2630), NaCl block, reference 21 ¦ underlying_ref=21 | R. Haase and J. Richter, Z. Naturforsch., 22, 1761 (1967). | compiled_secondary_observation | conditional_nonconfirmatory_only_pending_original_paper_audit
NaCl_0192 | NaCl-H2O | 298.15 | 0.9 | 1.478 | BIB:NACL:LOBO1993:REF_021 | secondary_compilation_bibliographic_lineage | SRC:NACL:LOBO_1993 | Table 1, PDF pp.16-18 (journal pp.2628-2630), NaCl block, reference 21 ¦ underlying_ref=21 | R. Haase and J. Richter, Z. Naturforsch., 22, 1761 (1967). | compiled_secondary_observation | conditional_nonconfirmatory_only_pending_original_paper_audit
NaCl_0193 | NaCl-H2O | 298.15 | 1 | 1.48 | BIB:NACL:LOBO1993:REF_021 | secondary_compilation_bibliographic_lineage | SRC:NACL:LOBO_1993 | Table 1, PDF pp.16-18 (journal pp.2628-2630), NaCl block, reference 21 ¦ underlying_ref=21 | R. Haase and J. Richter, Z. Naturforsch., 22, 1761 (1967). | compiled_secondary_observation | conditional_nonconfirmatory_only_pending_original_paper_audit
NaCl_0194 | NaCl-H2O | 298.15 | 1.2 | 1.485 | BIB:NACL:LOBO1993:REF_021 | secondary_compilation_bibliographic_lineage | SRC:NACL:LOBO_1993 | Table 1, PDF pp.16-18 (journal pp.2628-2630), NaCl block, reference 21 ¦ underlying_ref=21 | R. Haase and J. Richter, Z. Naturforsch., 22, 1761 (1967). | compiled_secondary_observation | conditional_nonconfirmatory_only_pending_original_paper_audit
NaCl_0195 | NaCl-H2O | 298.15 | 1.4 | 1.491 | BIB:NACL:LOBO1993:REF_021 | secondary_compilation_bibliographic_lineage | SRC:NACL:LOBO_1993 | Table 1, PDF pp.16-18 (journal pp.2628-2630), NaCl block, reference 21 ¦ underlying_ref=21 | R. Haase and J. Richter, Z. Naturforsch., 22, 1761 (1967). | compiled_secondary_observation | conditional_nonconfirmatory_only_pending_original_paper_audit
NaCl_0196 | NaCl-H2O | 298.15 | 1.6 | 1.498 | BIB:NACL:LOBO1993:REF_021 | secondary_compilation_bibliographic_lineage | SRC:NACL:LOBO_1993 | Table 1, PDF pp.16-18 (journal pp.2628-2630), NaCl block, reference 21 ¦ underlying_ref=21 | R. Haase and J. Richter, Z. Naturforsch., 22, 1761 (1967). | compiled_secondary_observation | conditional_nonconfirmatory_only_pending_original_paper_audit
NaCl_0197 | NaCl-H2O | 298.15 | 1.8 | 1.507 | BIB:NACL:LOBO1993:REF_021 | secondary_compilation_bibliographic_lineage | SRC:NACL:LOBO_1993 | Table 1, PDF pp.16-18 (journal pp.2628-2630), NaCl block, reference 21 ¦ underlying_ref=21 | R. Haase and J. Richter, Z. Naturforsch., 22, 1761 (1967). | compiled_secondary_observation | conditional_nonconfirmatory_only_pending_original_paper_audit
NaCl_0198 | NaCl-H2O | 298.15 | 2 | 1.516 | BIB:NACL:LOBO1993:REF_021 | secondary_compilation_bibliographic_lineage | SRC:NACL:LOBO_1993 | Table 1, PDF pp.16-18 (journal pp.2628-2630), NaCl block, reference 21 ¦ underlying_ref=21 | R. Haase and J. Richter, Z. Naturforsch., 22, 1761 (1967). | compiled_secondary_observation | conditional_nonconfirmatory_only_pending_original_paper_audit
NaCl_0199 | NaCl-H2O | 298.15 | 2.5 | 1.54 | BIB:NACL:LOBO1993:REF_021 | secondary_compilation_bibliographic_lineage | SRC:NACL:LOBO_1993 | Table 1, PDF pp.16-18 (journal pp.2628-2630), NaCl block, reference 21 ¦ underlying_ref=21 | R. Haase and J. Richter, Z. Naturforsch., 22, 1761 (1967). | compiled_secondary_observation | conditional_nonconfirmatory_only_pending_original_paper_audit
NaCl_0200 | NaCl-H2O | 298.15 | 3 | 1.565 | BIB:NACL:LOBO1993:REF_021 | secondary_compilation_bibliographic_lineage | SRC:NACL:LOBO_1993 | Table 1, PDF pp.16-18 (journal pp.2628-2630), NaCl block, reference 21 ¦ underlying_ref=21 | R. Haase and J. Richter, Z. Naturforsch., 22, 1761 (1967). | compiled_secondary_observation | conditional_nonconfirmatory_only_pending_original_paper_audit | DUP_NACL_013
NaCl_0201 | NaCl-H2O | 298.15 | 3.5 | 1.584 | BIB:NACL:LOBO1993:REF_021 | secondary_compilation_bibliographic_lineage | SRC:NACL:LOBO_1993 | Table 1, PDF pp.16-18 (journal pp.2628-2630), NaCl block, reference 21 ¦ underlying_ref=21 | R. Haase and J. Richter, Z. Naturforsch., 22, 1761 (1967). | compiled_secondary_observation | conditional_nonconfirmatory_only_pending_original_paper_audit
NaCl_0202 | NaCl-H2O | 298.15 | 4 | 1.594 | BIB:NACL:LOBO1993:REF_021 | secondary_compilation_bibliographic_lineage | SRC:NACL:LOBO_1993 | Table 1, PDF pp.16-18 (journal pp.2628-2630), NaCl block, reference 21 ¦ underlying_ref=21 | R. Haase and J. Richter, Z. Naturforsch., 22, 1761 (1967). | compiled_secondary_observation | conditional_nonconfirmatory_only_pending_original_paper_audit | DUP_NACL_015
NaCl_0203 | NaCl-H2O | 298.15 | 4.5 | 1.594 | BIB:NACL:LOBO1993:REF_021 | secondary_compilation_bibliographic_lineage | SRC:NACL:LOBO_1993 | Table 1, PDF pp.16-18 (journal pp.2628-2630), NaCl block, reference 21 ¦ underlying_ref=21 | R. Haase and J. Richter, Z. Naturforsch., 22, 1761 (1967). | compiled_secondary_observation | conditional_nonconfirmatory_only_pending_original_paper_audit
NaCl_0204 | NaCl-H2O | 298.15 | 5 | 1.59 | BIB:NACL:LOBO1993:REF_021 | secondary_compilation_bibliographic_lineage | SRC:NACL:LOBO_1993 | Table 1, PDF pp.16-18 (journal pp.2628-2630), NaCl block, reference 21 ¦ underlying_ref=21 | R. Haase and J. Richter, Z. Naturforsch., 22, 1761 (1967). | compiled_secondary_observation | conditional_nonconfirmatory_only_pending_original_paper_audit | DUP_NACL_016
NaCl_0205 | NaCl-H2O | 298.15 | 5.4 | 1.584 | BIB:NACL:LOBO1993:REF_021 | secondary_compilation_bibliographic_lineage | SRC:NACL:LOBO_1993 | Table 1, PDF pp.16-18 (journal pp.2628-2630), NaCl block, reference 21 ¦ underlying_ref=21 | R. Haase and J. Richter, Z. Naturforsch., 22, 1761 (1967). | compiled_secondary_observation | conditional_nonconfirmatory_only_pending_original_paper_audit
NaCl_0206 | NaCl-H2O | 298.15 | 0.5 | 1.474 | BIB:NACL:LOBO1993:REF_006 | secondary_compilation_bibliographic_lineage | SRC:NACL:LOBO_1993 | Table 1, PDF pp.16-18 (journal pp.2628-2630), NaCl block, reference 6 ¦ underlying_ref=6 | P.C. Carman, J. Phys. Chem., 73, 1095 (1969). | compiled_secondary_observation | conditional_nonconfirmatory_only_pending_original_paper_audit | DUP_NACL_003
NaCl_0207 | NaCl-H2O | 298.15 | 1 | 1.484 | BIB:NACL:LOBO1993:REF_006 | secondary_compilation_bibliographic_lineage | SRC:NACL:LOBO_1993 | Table 1, PDF pp.16-18 (journal pp.2628-2630), NaCl block, reference 6 ¦ underlying_ref=6 | P.C. Carman, J. Phys. Chem., 73, 1095 (1969). | compiled_secondary_observation | conditional_nonconfirmatory_only_pending_original_paper_audit | DUP_NACL_006
NaCl_0208 | NaCl-H2O | 298.15 | 1.5 | 1.501 | BIB:NACL:LOBO1993:REF_006 | secondary_compilation_bibliographic_lineage | SRC:NACL:LOBO_1993 | Table 1, PDF pp.16-18 (journal pp.2628-2630), NaCl block, reference 6 ¦ underlying_ref=6 | P.C. Carman, J. Phys. Chem., 73, 1095 (1969). | compiled_secondary_observation | conditional_nonconfirmatory_only_pending_original_paper_audit | DUP_NACL_007
NaCl_0209 | NaCl-H2O | 298.15 | 2 | 1.518 | BIB:NACL:LOBO1993:REF_006 | secondary_compilation_bibliographic_lineage | SRC:NACL:LOBO_1993 | Table 1, PDF pp.16-18 (journal pp.2628-2630), NaCl block, reference 6 ¦ underlying_ref=6 | P.C. Carman, J. Phys. Chem., 73, 1095 (1969). | compiled_secondary_observation | conditional_nonconfirmatory_only_pending_original_paper_audit | DUP_NACL_009
NaCl_0210 | NaCl-H2O | 298.15 | 2.5 | 1.542 | BIB:NACL:LOBO1993:REF_006 | secondary_compilation_bibliographic_lineage | SRC:NACL:LOBO_1993 | Table 1, PDF pp.16-18 (journal pp.2628-2630), NaCl block, reference 6 ¦ underlying_ref=6 | P.C. Carman, J. Phys. Chem., 73, 1095 (1969). | compiled_secondary_observation | conditional_nonconfirmatory_only_pending_original_paper_audit | DUP_NACL_010
NaCl_0211 | NaCl-H2O | 298.15 | 3 | 1.564 | BIB:NACL:LOBO1993:REF_006 | secondary_compilation_bibliographic_lineage | SRC:NACL:LOBO_1993 | Table 1, PDF pp.16-18 (journal pp.2628-2630), NaCl block, reference 6 ¦ underlying_ref=6 | P.C. Carman, J. Phys. Chem., 73, 1095 (1969). | compiled_secondary_observation | conditional_nonconfirmatory_only_pending_original_paper_audit | DUP_NACL_012
NaCl_0212 | NaCl-H2O | 298.15 | 4 | 1.594 | BIB:NACL:LOBO1993:REF_006 | secondary_compilation_bibliographic_lineage | SRC:NACL:LOBO_1993 | Table 1, PDF pp.16-18 (journal pp.2628-2630), NaCl block, reference 6 ¦ underlying_ref=6 | P.C. Carman, J. Phys. Chem., 73, 1095 (1969). | compiled_secondary_observation | conditional_nonconfirmatory_only_pending_original_paper_audit | DUP_NACL_015
NaCl_0213 | NaCl-H2O | 298.15 | 5 | 1.59 | BIB:NACL:LOBO1993:REF_006 | secondary_compilation_bibliographic_lineage | SRC:NACL:LOBO_1993 | Table 1, PDF pp.16-18 (journal pp.2628-2630), NaCl block, reference 6 ¦ underlying_ref=6 | P.C. Carman, J. Phys. Chem., 73, 1095 (1969). | compiled_secondary_observation | conditional_nonconfirmatory_only_pending_original_paper_audit | DUP_NACL_016
NaCl_0214 | NaCl-H2O | 298.15 | 0.1 | 1.484 | BIB:NACL:LOBO1993:REF_044 | secondary_compilation_bibliographic_lineage | SRC:NACL:LOBO_1993 | Table 1, PDF pp.16-18 (journal pp.2628-2630), NaCl block, reference 44 ¦ underlying_ref=44 | G.J. Janz, B.G. Oliver, G.R. Lakshminarayanan and G.E. Mayer, J. Phys. Chem., 74, 1285 (1970). | compiled_secondary_observation | conditional_nonconfirmatory_only_pending_original_paper_audit | DUP_NACL_002
NaCl_0215 | NaCl-H2O | 298.15 | 0.5 | 1.474 | BIB:NACL:LOBO1993:REF_044 | secondary_compilation_bibliographic_lineage | SRC:NACL:LOBO_1993 | Table 1, PDF pp.16-18 (journal pp.2628-2630), NaCl block, reference 44 ¦ underlying_ref=44 | G.J. Janz, B.G. Oliver, G.R. Lakshminarayanan and G.E. Mayer, J. Phys. Chem., 74, 1285 (1970). | compiled_secondary_observation | conditional_nonconfirmatory_only_pending_original_paper_audit | DUP_NACL_003
NaCl_0216 | NaCl-H2O | 298.15 | 1 | 1.483 | BIB:NACL:LOBO1993:REF_044 | secondary_compilation_bibliographic_lineage | SRC:NACL:LOBO_1993 | Table 1, PDF pp.16-18 (journal pp.2628-2630), NaCl block, reference 44 ¦ underlying_ref=44 | G.J. Janz, B.G. Oliver, G.R. Lakshminarayanan and G.E. Mayer, J. Phys. Chem., 74, 1285 (1970). | compiled_secondary_observation | conditional_nonconfirmatory_only_pending_original_paper_audit | DUP_NACL_005
NaCl_0217 | NaCl-H2O | 298.15 | 2 | 1.514 | BIB:NACL:LOBO1993:REF_044 | secondary_compilation_bibliographic_lineage | SRC:NACL:LOBO_1993 | Table 1, PDF pp.16-18 (journal pp.2628-2630), NaCl block, reference 44 ¦ underlying_ref=44 | G.J. Janz, B.G. Oliver, G.R. Lakshminarayanan and G.E. Mayer, J. Phys. Chem., 74, 1285 (1970). | compiled_secondary_observation | conditional_nonconfirmatory_only_pending_original_paper_audit | DUP_NACL_008
NaCl_0218 | NaCl-H2O | 298.15 | 3 | 1.544 | BIB:NACL:LOBO1993:REF_044 | secondary_compilation_bibliographic_lineage | SRC:NACL:LOBO_1993 | Table 1, PDF pp.16-18 (journal pp.2628-2630), NaCl block, reference 44 ¦ underlying_ref=44 | G.J. Janz, B.G. Oliver, G.R. Lakshminarayanan and G.E. Mayer, J. Phys. Chem., 74, 1285 (1970). | compiled_secondary_observation | conditional_nonconfirmatory_only_pending_original_paper_audit | DUP_NACL_011
NaCl_0219 | NaCl-H2O | 298.15 | 4 | 1.584 | BIB:NACL:LOBO1993:REF_044 | secondary_compilation_bibliographic_lineage | SRC:NACL:LOBO_1993 | Table 1, PDF pp.16-18 (journal pp.2628-2630), NaCl block, reference 44 ¦ underlying_ref=44 | G.J. Janz, B.G. Oliver, G.R. Lakshminarayanan and G.E. Mayer, J. Phys. Chem., 74, 1285 (1970). | compiled_secondary_observation | conditional_nonconfirmatory_only_pending_original_paper_audit | DUP_NACL_014
NaCl_0220 | NaCl-H2O | 298.15 | 0.3907 | 1.486 | BIB:NACL:LOBO1993:REF_007 | secondary_compilation_bibliographic_lineage | SRC:NACL:LOBO_1993 | Table 1, PDF pp.16-18 (journal pp.2628-2630), NaCl block, reference 7 ¦ underlying_ref=7 | A.F. Collings, D.C. Hall, R. Mills and L.A. Woolf, J. Phys. E: Sci. Instrum., 4, 425 (1971). | compiled_secondary_observation | conditional_nonconfirmatory_only_pending_original_paper_audit
NaCl_0221 | NaCl-H2O | 298.15 | 1.1313 | 1.47 | BIB:NACL:LOBO1993:REF_007 | secondary_compilation_bibliographic_lineage | SRC:NACL:LOBO_1993 | Table 1, PDF pp.16-18 (journal pp.2628-2630), NaCl block, reference 7 ¦ underlying_ref=7 | A.F. Collings, D.C. Hall, R. Mills and L.A. Woolf, J. Phys. E: Sci. Instrum., 4, 425 (1971). | compiled_secondary_observation | conditional_nonconfirmatory_only_pending_original_paper_audit
NaCl_0222 | NaCl-H2O | 308.15 | 0.0792 | 1.882 | BIB:NACL:LOBO1993:REF_088 | secondary_compilation_bibliographic_lineage | SRC:NACL:LOBO_1993 | Table 1, PDF pp.16-18 (journal pp.2628-2630), NaCl block, reference 88 ¦ underlying_ref=88 | V. Vitagliano, Gazz. Chim. Ital., 90, 1847 (1960). | compiled_secondary_observation | conditional_nonconfirmatory_only_pending_original_paper_audit
NaCl_0223 | NaCl-H2O | 308.15 | 0.0991 | 1.884 | BIB:NACL:LOBO1993:REF_088 | secondary_compilation_bibliographic_lineage | SRC:NACL:LOBO_1993 | Table 1, PDF pp.16-18 (journal pp.2628-2630), NaCl block, reference 88 ¦ underlying_ref=88 | V. Vitagliano, Gazz. Chim. Ital., 90, 1847 (1960). | compiled_secondary_observation | conditional_nonconfirmatory_only_pending_original_paper_audit
NaCl_0224 | NaCl-H2O | 308.15 | 0.1476 | 1.872 | BIB:NACL:LOBO1993:REF_088 | secondary_compilation_bibliographic_lineage | SRC:NACL:LOBO_1993 | Table 1, PDF pp.16-18 (journal pp.2628-2630), NaCl block, reference 88 ¦ underlying_ref=88 | V. Vitagliano, Gazz. Chim. Ital., 90, 1847 (1960). | compiled_secondary_observation | conditional_nonconfirmatory_only_pending_original_paper_audit
NaCl_0225 | NaCl-H2O | 308.15 | 0.1869 | 1.863 | BIB:NACL:LOBO1993:REF_088 | secondary_compilation_bibliographic_lineage | SRC:NACL:LOBO_1993 | Table 1, PDF pp.16-18 (journal pp.2628-2630), NaCl block, reference 88 ¦ underlying_ref=88 | V. Vitagliano, Gazz. Chim. Ital., 90, 1847 (1960). | compiled_secondary_observation | conditional_nonconfirmatory_only_pending_original_paper_audit
NaCl_0226 | NaCl-H2O | 308.15 | 0.1977 | 1.865 | BIB:NACL:LOBO1993:REF_088 | secondary_compilation_bibliographic_lineage | SRC:NACL:LOBO_1993 | Table 1, PDF pp.16-18 (journal pp.2628-2630), NaCl block, reference 88 ¦ underlying_ref=88 | V. Vitagliano, Gazz. Chim. Ital., 90, 1847 (1960). | compiled_secondary_observation | conditional_nonconfirmatory_only_pending_original_paper_audit
NaCl_0227 | NaCl-H2O | 308.15 | 0.2965 | 1.857 | BIB:NACL:LOBO1993:REF_088 | secondary_compilation_bibliographic_lineage | SRC:NACL:LOBO_1993 | Table 1, PDF pp.16-18 (journal pp.2628-2630), NaCl block, reference 88 ¦ underlying_ref=88 | V. Vitagliano, Gazz. Chim. Ital., 90, 1847 (1960). | compiled_secondary_observation | conditional_nonconfirmatory_only_pending_original_paper_audit
NaCl_0228 | NaCl-H2O | 308.15 | 0.3946 | 1.856 | BIB:NACL:LOBO1993:REF_088 | secondary_compilation_bibliographic_lineage | SRC:NACL:LOBO_1993 | Table 1, PDF pp.16-18 (journal pp.2628-2630), NaCl block, reference 88 ¦ underlying_ref=88 | V. Vitagliano, Gazz. Chim. Ital., 90, 1847 (1960). | compiled_secondary_observation | conditional_nonconfirmatory_only_pending_original_paper_audit
NaCl_0229 | NaCl-H2O | 308.15 | 0.4922 | 1.858 | BIB:NACL:LOBO1993:REF_088 | secondary_compilation_bibliographic_lineage | SRC:NACL:LOBO_1993 | Table 1, PDF pp.16-18 (journal pp.2628-2630), NaCl block, reference 88 ¦ underlying_ref=88 | V. Vitagliano, Gazz. Chim. Ital., 90, 1847 (1960). | compiled_secondary_observation | conditional_nonconfirmatory_only_pending_original_paper_audit
NaCl_0230 | NaCl-H2O | 308.15 | 0.5942 | 1.86 | BIB:NACL:LOBO1993:REF_088 | secondary_compilation_bibliographic_lineage | SRC:NACL:LOBO_1993 | Table 1, PDF pp.16-18 (journal pp.2628-2630), NaCl block, reference 88 ¦ underlying_ref=88 | V. Vitagliano, Gazz. Chim. Ital., 90, 1847 (1960). | compiled_secondary_observation | conditional_nonconfirmatory_only_pending_original_paper_audit
NaCl_0231 | NaCl-H2O | 308.15 | 0.9752 | 1.87 | BIB:NACL:LOBO1993:REF_088 | secondary_compilation_bibliographic_lineage | SRC:NACL:LOBO_1993 | Table 1, PDF pp.16-18 (journal pp.2628-2630), NaCl block, reference 88 ¦ underlying_ref=88 | V. Vitagliano, Gazz. Chim. Ital., 90, 1847 (1960). | compiled_secondary_observation | conditional_nonconfirmatory_only_pending_original_paper_audit
NaCl_0232 | NaCl-H2O | 308.15 | 1.4483 | 1.891 | BIB:NACL:LOBO1993:REF_088 | secondary_compilation_bibliographic_lineage | SRC:NACL:LOBO_1993 | Table 1, PDF pp.16-18 (journal pp.2628-2630), NaCl block, reference 88 ¦ underlying_ref=88 | V. Vitagliano, Gazz. Chim. Ital., 90, 1847 (1960). | compiled_secondary_observation | conditional_nonconfirmatory_only_pending_original_paper_audit
NaCl_0233 | NaCl-H2O | 308.15 | 1.9123 | 1.913 | BIB:NACL:LOBO1993:REF_088 | secondary_compilation_bibliographic_lineage | SRC:NACL:LOBO_1993 | Table 1, PDF pp.16-18 (journal pp.2628-2630), NaCl block, reference 88 ¦ underlying_ref=88 | V. Vitagliano, Gazz. Chim. Ital., 90, 1847 (1960). | compiled_secondary_observation | conditional_nonconfirmatory_only_pending_original_paper_audit
NaCl_0234 | NaCl-H2O | 308.15 | 2.8099 | 1.958 | BIB:NACL:LOBO1993:REF_088 | secondary_compilation_bibliographic_lineage | SRC:NACL:LOBO_1993 | Table 1, PDF pp.16-18 (journal pp.2628-2630), NaCl block, reference 88 ¦ underlying_ref=88 | V. Vitagliano, Gazz. Chim. Ital., 90, 1847 (1960). | compiled_secondary_observation | conditional_nonconfirmatory_only_pending_original_paper_audit
NaCl_0235 | NaCl-H2O | 308.15 | 3.2452 | 1.976 | BIB:NACL:LOBO1993:REF_088 | secondary_compilation_bibliographic_lineage | SRC:NACL:LOBO_1993 | Table 1, PDF pp.16-18 (journal pp.2628-2630), NaCl block, reference 88 ¦ underlying_ref=88 | V. Vitagliano, Gazz. Chim. Ital., 90, 1847 (1960). | compiled_secondary_observation | conditional_nonconfirmatory_only_pending_original_paper_audit
NaCl_0236 | NaCl-H2O | 308.15 | 3.6785 | 1.992 | BIB:NACL:LOBO1993:REF_088 | secondary_compilation_bibliographic_lineage | SRC:NACL:LOBO_1993 | Table 1, PDF pp.16-18 (journal pp.2628-2630), NaCl block, reference 88 ¦ underlying_ref=88 | V. Vitagliano, Gazz. Chim. Ital., 90, 1847 (1960). | compiled_secondary_observation | conditional_nonconfirmatory_only_pending_original_paper_audit
NaCl_0237 | NaCl-H2O | 308.15 | 4.0859 | 1.999 | BIB:NACL:LOBO1993:REF_088 | secondary_compilation_bibliographic_lineage | SRC:NACL:LOBO_1993 | Table 1, PDF pp.16-18 (journal pp.2628-2630), NaCl block, reference 88 ¦ underlying_ref=88 | V. Vitagliano, Gazz. Chim. Ital., 90, 1847 (1960). | compiled_secondary_observation | conditional_nonconfirmatory_only_pending_original_paper_audit
NaCl_0238 | NaCl-H2O | 308.15 | 4.4939 | 1.989 | BIB:NACL:LOBO1993:REF_088 | secondary_compilation_bibliographic_lineage | SRC:NACL:LOBO_1993 | Table 1, PDF pp.16-18 (journal pp.2628-2630), NaCl block, reference 88 ¦ underlying_ref=88 | V. Vitagliano, Gazz. Chim. Ital., 90, 1847 (1960). | compiled_secondary_observation | conditional_nonconfirmatory_only_pending_original_paper_audit
NaCl_0239 | NaCl-H2O | 308.15 | 4.9386 | 1.975 | BIB:NACL:LOBO1993:REF_088 | secondary_compilation_bibliographic_lineage | SRC:NACL:LOBO_1993 | Table 1, PDF pp.16-18 (journal pp.2628-2630), NaCl block, reference 88 ¦ underlying_ref=88 | V. Vitagliano, Gazz. Chim. Ital., 90, 1847 (1960). | compiled_secondary_observation | conditional_nonconfirmatory_only_pending_original_paper_audit
NaCl_0240 | NaCl-H2O | 323.15 | 0.1966 | 2.532 | BIB:NACL:LOBO1993:REF_088 | secondary_compilation_bibliographic_lineage | SRC:NACL:LOBO_1993 | Table 1, PDF pp.16-18 (journal pp.2628-2630), NaCl block, reference 88 ¦ underlying_ref=88 | V. Vitagliano, Gazz. Chim. Ital., 90, 1847 (1960). | compiled_secondary_observation | conditional_nonconfirmatory_only_pending_original_paper_audit
NaCl_0241 | NaCl-H2O | 323.15 | 0.2944 | 2.52 | BIB:NACL:LOBO1993:REF_088 | secondary_compilation_bibliographic_lineage | SRC:NACL:LOBO_1993 | Table 1, PDF pp.16-18 (journal pp.2628-2630), NaCl block, reference 88 ¦ underlying_ref=88 | V. Vitagliano, Gazz. Chim. Ital., 90, 1847 (1960). | compiled_secondary_observation | conditional_nonconfirmatory_only_pending_original_paper_audit
NaCl_0242 | NaCl-H2O | 323.15 | 0.417 | 2.509 | BIB:NACL:LOBO1993:REF_088 | secondary_compilation_bibliographic_lineage | SRC:NACL:LOBO_1993 | Table 1, PDF pp.16-18 (journal pp.2628-2630), NaCl block, reference 88 ¦ underlying_ref=88 | V. Vitagliano, Gazz. Chim. Ital., 90, 1847 (1960). | compiled_secondary_observation | conditional_nonconfirmatory_only_pending_original_paper_audit
NaCl_0243 | NaCl-H2O | 323.15 | 0.569 | 2.51 | BIB:NACL:LOBO1993:REF_088 | secondary_compilation_bibliographic_lineage | SRC:NACL:LOBO_1993 | Table 1, PDF pp.16-18 (journal pp.2628-2630), NaCl block, reference 88 ¦ underlying_ref=88 | V. Vitagliano, Gazz. Chim. Ital., 90, 1847 (1960). | compiled_secondary_observation | conditional_nonconfirmatory_only_pending_original_paper_audit
NaCl_0244 | NaCl-H2O | 323.15 | 0.6083 | 2.51 | BIB:NACL:LOBO1993:REF_088 | secondary_compilation_bibliographic_lineage | SRC:NACL:LOBO_1993 | Table 1, PDF pp.16-18 (journal pp.2628-2630), NaCl block, reference 88 ¦ underlying_ref=88 | V. Vitagliano, Gazz. Chim. Ital., 90, 1847 (1960). | compiled_secondary_observation | conditional_nonconfirmatory_only_pending_original_paper_audit
NaCl_0245 | NaCl-H2O | 323.15 | 0.7426 | 2.513 | BIB:NACL:LOBO1993:REF_088 | secondary_compilation_bibliographic_lineage | SRC:NACL:LOBO_1993 | Table 1, PDF pp.16-18 (journal pp.2628-2630), NaCl block, reference 88 ¦ underlying_ref=88 | V. Vitagliano, Gazz. Chim. Ital., 90, 1847 (1960). | compiled_secondary_observation | conditional_nonconfirmatory_only_pending_original_paper_audit
NaCl_0246 | NaCl-H2O | 323.15 | 0.969 | 2.52 | BIB:NACL:LOBO1993:REF_088 | secondary_compilation_bibliographic_lineage | SRC:NACL:LOBO_1993 | Table 1, PDF pp.16-18 (journal pp.2628-2630), NaCl block, reference 88 ¦ underlying_ref=88 | V. Vitagliano, Gazz. Chim. Ital., 90, 1847 (1960). | compiled_secondary_observation | conditional_nonconfirmatory_only_pending_original_paper_audit
NaCl_0247 | NaCl-H2O | 323.15 | 1.4393 | 2.543 | BIB:NACL:LOBO1993:REF_088 | secondary_compilation_bibliographic_lineage | SRC:NACL:LOBO_1993 | Table 1, PDF pp.16-18 (journal pp.2628-2630), NaCl block, reference 88 ¦ underlying_ref=88 | V. Vitagliano, Gazz. Chim. Ital., 90, 1847 (1960). | compiled_secondary_observation | conditional_nonconfirmatory_only_pending_original_paper_audit
NaCl_0248 | NaCl-H2O | 323.15 | 1.8991 | 2.565 | BIB:NACL:LOBO1993:REF_088 | secondary_compilation_bibliographic_lineage | SRC:NACL:LOBO_1993 | Table 1, PDF pp.16-18 (journal pp.2628-2630), NaCl block, reference 88 ¦ underlying_ref=88 | V. Vitagliano, Gazz. Chim. Ital., 90, 1847 (1960). | compiled_secondary_observation | conditional_nonconfirmatory_only_pending_original_paper_audit
NaCl_0249 | NaCl-H2O | 323.15 | 2.3505 | 2.587 | BIB:NACL:LOBO1993:REF_088 | secondary_compilation_bibliographic_lineage | SRC:NACL:LOBO_1993 | Table 1, PDF pp.16-18 (journal pp.2628-2630), NaCl block, reference 88 ¦ underlying_ref=88 | V. Vitagliano, Gazz. Chim. Ital., 90, 1847 (1960). | compiled_secondary_observation | conditional_nonconfirmatory_only_pending_original_paper_audit
NaCl_0250 | NaCl-H2O | 323.15 | 2.7912 | 2.61 | BIB:NACL:LOBO1993:REF_088 | secondary_compilation_bibliographic_lineage | SRC:NACL:LOBO_1993 | Table 1, PDF pp.16-18 (journal pp.2628-2630), NaCl block, reference 88 ¦ underlying_ref=88 | V. Vitagliano, Gazz. Chim. Ital., 90, 1847 (1960). | compiled_secondary_observation | conditional_nonconfirmatory_only_pending_original_paper_audit
NaCl_0251 | NaCl-H2O | 323.15 | 3.1569 | 2.631 | BIB:NACL:LOBO1993:REF_088 | secondary_compilation_bibliographic_lineage | SRC:NACL:LOBO_1993 | Table 1, PDF pp.16-18 (journal pp.2628-2630), NaCl block, reference 88 ¦ underlying_ref=88 | V. Vitagliano, Gazz. Chim. Ital., 90, 1847 (1960). | compiled_secondary_observation | conditional_nonconfirmatory_only_pending_original_paper_audit
NaCl_0252 | NaCl-H2O | 323.15 | 3.6488 | 2.659 | BIB:NACL:LOBO1993:REF_088 | secondary_compilation_bibliographic_lineage | SRC:NACL:LOBO_1993 | Table 1, PDF pp.16-18 (journal pp.2628-2630), NaCl block, reference 88 ¦ underlying_ref=88 | V. Vitagliano, Gazz. Chim. Ital., 90, 1847 (1960). | compiled_secondary_observation | conditional_nonconfirmatory_only_pending_original_paper_audit
NaCl_0253 | NaCl-H2O | 323.15 | 3.6663 | 2.661 | BIB:NACL:LOBO1993:REF_088 | secondary_compilation_bibliographic_lineage | SRC:NACL:LOBO_1993 | Table 1, PDF pp.16-18 (journal pp.2628-2630), NaCl block, reference 88 ¦ underlying_ref=88 | V. Vitagliano, Gazz. Chim. Ital., 90, 1847 (1960). | compiled_secondary_observation | conditional_nonconfirmatory_only_pending_original_paper_audit
NaCl_0254 | NaCl-H2O | 323.15 | 4.0574 | 2.66 | BIB:NACL:LOBO1993:REF_088 | secondary_compilation_bibliographic_lineage | SRC:NACL:LOBO_1993 | Table 1, PDF pp.16-18 (journal pp.2628-2630), NaCl block, reference 88 ¦ underlying_ref=88 | V. Vitagliano, Gazz. Chim. Ital., 90, 1847 (1960). | compiled_secondary_observation | conditional_nonconfirmatory_only_pending_original_paper_audit
NaCl_0255 | NaCl-H2O | 323.15 | 4.86 | 2.646 | BIB:NACL:LOBO1993:REF_088 | secondary_compilation_bibliographic_lineage | SRC:NACL:LOBO_1993 | Table 1, PDF pp.16-18 (journal pp.2628-2630), NaCl block, reference 88 ¦ underlying_ref=88 | V. Vitagliano, Gazz. Chim. Ital., 90, 1847 (1960). | compiled_secondary_observation | conditional_nonconfirmatory_only_pending_original_paper_audit
NaCl_0256 | NaCl-H2O | 323.15 | 4.8604 | 2.644 | BIB:NACL:LOBO1993:REF_088 | secondary_compilation_bibliographic_lineage | SRC:NACL:LOBO_1993 | Table 1, PDF pp.16-18 (journal pp.2628-2630), NaCl block, reference 88 ¦ underlying_ref=88 | V. Vitagliano, Gazz. Chim. Ital., 90, 1847 (1960). | compiled_secondary_observation | conditional_nonconfirmatory_only_pending_original_paper_audit

## Source_Audit
source_id | model_group_id | lineage_type | record_count | source_file | source_sha256 | source_doi | source_locator | original_reference | verification_status | use_rule
SRC:NACL:LOBO_1993 | BIB:NACL:LOBO1993:REF_006 | secondary_compilation_bibliographic_lineage | 8 | data_source/lobo_1993.pdf | 31b30bbb276666b4b5eb9ab8a96e3410b62de1867bb12552877b473f4546329f | 10.1351/pac199365122613 | Table 1, PDF pp.16-18 (journal pp.2628-2630), NaCl block, reference 6 ¦ underlying_ref=6 | P.C. Carman, J. Phys. Chem., 73, 1095 (1969). | underlying_original_paper_not_independently_audited | conditional_nonconfirmatory_only_pending_original_paper_audit
SRC:NACL:LOBO_1993 | BIB:NACL:LOBO1993:REF_007 | secondary_compilation_bibliographic_lineage | 2 | data_source/lobo_1993.pdf | 31b30bbb276666b4b5eb9ab8a96e3410b62de1867bb12552877b473f4546329f | 10.1351/pac199365122613 | Table 1, PDF pp.16-18 (journal pp.2628-2630), NaCl block, reference 7 ¦ underlying_ref=7 | A.F. Collings, D.C. Hall, R. Mills and L.A. Woolf, J. Phys. E: Sci. Instrum., 4, 425 (1971). | underlying_original_paper_not_independently_audited | conditional_nonconfirmatory_only_pending_original_paper_audit
SRC:NACL:LOBO_1993 | BIB:NACL:LOBO1993:REF_020 | secondary_compilation_bibliographic_lineage | 10 | data_source/lobo_1993.pdf | 31b30bbb276666b4b5eb9ab8a96e3410b62de1867bb12552877b473f4546329f | 10.1351/pac199365122613 | Table 1, PDF pp.16-18 (journal pp.2628-2630), NaCl block, reference 20 ¦ underlying_ref=20 | E.A. Guggenheim, Trans. Faraday Soc., 50, 1048 (1954). | underlying_original_paper_not_independently_audited | conditional_nonconfirmatory_only_pending_original_paper_audit
SRC:NACL:LOBO_1993 | BIB:NACL:LOBO1993:REF_021 | secondary_compilation_bibliographic_lineage | 22 | data_source/lobo_1993.pdf | 31b30bbb276666b4b5eb9ab8a96e3410b62de1867bb12552877b473f4546329f | 10.1351/pac199365122613 | Table 1, PDF pp.16-18 (journal pp.2628-2630), NaCl block, reference 21 ¦ underlying_ref=21 | R. Haase and J. Richter, Z. Naturforsch., 22, 1761 (1967). | underlying_original_paper_not_independently_audited | conditional_nonconfirmatory_only_pending_original_paper_audit
SRC:NACL:LOBO_1993 | BIB:NACL:LOBO1993:REF_029 | secondary_compilation_bibliographic_lineage | 11 | data_source/lobo_1993.pdf | 31b30bbb276666b4b5eb9ab8a96e3410b62de1867bb12552877b473f4546329f | 10.1351/pac199365122613 | Table 1, PDF pp.16-18 (journal pp.2628-2630), NaCl block, reference 29 ¦ underlying_ref=29 | H.S. Harned and C.L. Hildreth Jr., J. Am. Chem. Soc., 73, 650 (1951). | underlying_original_paper_not_independently_audited | conditional_nonconfirmatory_only_pending_original_paper_audit
SRC:NACL:LOBO_1993 | BIB:NACL:LOBO1993:REF_044 | secondary_compilation_bibliographic_lineage | 6 | data_source/lobo_1993.pdf | 31b30bbb276666b4b5eb9ab8a96e3410b62de1867bb12552877b473f4546329f | 10.1351/pac199365122613 | Table 1, PDF pp.16-18 (journal pp.2628-2630), NaCl block, reference 44 ¦ underlying_ref=44 | G.J. Janz, B.G. Oliver, G.R. Lakshminarayanan and G.E. Mayer, J. Phys. Chem., 74, 1285 (1970). | underlying_original_paper_not_independently_audited | conditional_nonconfirmatory_only_pending_original_paper_audit
SRC:NACL:LOBO_1993 | BIB:NACL:LOBO1993:REF_067 | secondary_compilation_bibliographic_lineage | 15 | data_source/lobo_1993.pdf | 31b30bbb276666b4b5eb9ab8a96e3410b62de1867bb12552877b473f4546329f | 10.1351/pac199365122613 | Table 1, PDF pp.16-18 (journal pp.2628-2630), NaCl block, reference 67 ¦ underlying_ref=67 | D.G. Miller, J. Phys. Chem., 70, 2639 (1966). | underlying_original_paper_not_independently_audited | conditional_nonconfirmatory_only_pending_original_paper_audit
SRC:NACL:LOBO_1993 | BIB:NACL:LOBO1993:REF_071 | secondary_compilation_bibliographic_lineage | 4 | data_source/lobo_1993.pdf | 31b30bbb276666b4b5eb9ab8a96e3410b62de1867bb12552877b473f4546329f | 10.1351/pac199365122613 | Table 1, PDF pp.16-18 (journal pp.2628-2630), NaCl block, reference 71 ¦ underlying_ref=71 | R. Mills, J. Phys. Chem., 66, 2716 (1962). | underlying_original_paper_not_independently_audited | conditional_nonconfirmatory_only_pending_original_paper_audit
SRC:NACL:LOBO_1993 | BIB:NACL:LOBO1993:REF_082 | secondary_compilation_bibliographic_lineage | 15 | data_source/lobo_1993.pdf | 31b30bbb276666b4b5eb9ab8a96e3410b62de1867bb12552877b473f4546329f | 10.1351/pac199365122613 | Table 1, PDF pp.16-18 (journal pp.2628-2630), NaCl block, reference 82 ¦ underlying_ref=82 | P.V. Rysselberghe, J. Am. Chem. Soc., 60, 2326 (1938). | underlying_original_paper_not_independently_audited | conditional_nonconfirmatory_only_pending_original_paper_audit
SRC:NACL:LOBO_1993 | BIB:NACL:LOBO1993:REF_084 | secondary_compilation_bibliographic_lineage | 13 | data_source/lobo_1993.pdf | 31b30bbb276666b4b5eb9ab8a96e3410b62de1867bb12552877b473f4546329f | 10.1351/pac199365122613 | Table 1, PDF pp.16-18 (journal pp.2628-2630), NaCl block, reference 84 ¦ underlying_ref=84 | R.H. Stokes, J. Am. Chem. Soc., 72, 2243 (1950). | underlying_original_paper_not_independently_audited | conditional_nonconfirmatory_only_pending_original_paper_audit
SRC:NACL:LOBO_1993 | BIB:NACL:LOBO1993:REF_086 | secondary_compilation_bibliographic_lineage | 3 | data_source/lobo_1993.pdf | 31b30bbb276666b4b5eb9ab8a96e3410b62de1867bb12552877b473f4546329f | 10.1351/pac199365122613 | Table 1, PDF pp.16-18 (journal pp.2628-2630), NaCl block, reference 86 ¦ underlying_ref=86 | J.R. Vinograd and J.W. McBain, J. Am. Chem. Soc., 63, 2008 (1941). | underlying_original_paper_not_independently_audited | conditional_nonconfirmatory_only_pending_original_paper_audit
SRC:NACL:LOBO_1993 | BIB:NACL:LOBO1993:REF_088 | secondary_compilation_bibliographic_lineage | 69 | data_source/lobo_1993.pdf | 31b30bbb276666b4b5eb9ab8a96e3410b62de1867bb12552877b473f4546329f | 10.1351/pac199365122613 | Table 1, PDF pp.16-18 (journal pp.2628-2630), NaCl block, reference 88 ¦ underlying_ref=88 | V. Vitagliano, Gazz. Chim. Ital., 90, 1847 (1960). | underlying_original_paper_not_independently_audited | conditional_nonconfirmatory_only_pending_original_paper_audit
SRC:NACL:HARNED_1955_OSTI | DERIVED:NACL:HARNED_1955:D0 | derived_infinite_dilution_value | 1 | data_source/harned_1955_osti.pdf | f2518a89f0f0296eb6da0dd48e4b9db1a3c7a925b3d94ce199b5512a79321250 | 10.2172/4375031 | Table I, report p.7 (PDF p.9), D0 x 10^5; explicitly listed as data used in calculations | H. S. Harned (1955) ¦ U.S. Atomic Energy Commission / OSTI report ¦ DOI: 10.2172/4375031 | primary_source_verified_as_derived_value | exclude_from_experimental_train_test
SRC:NACL:FELL_HUTCHISON_1971 | EXP:NACL:FELL_HUTCHISON_1971 | primary_experimental_table | 31 | data_source/fell_hutchison_1971.pdf | a2a6ec818a4c89416fe587c703e9c169658d00399b16bb9423d991dc34893c9f | 10.1021/je60051a005 | Table II, PDF p.3 (journal p.429) | Fell & Hutchison (1971), Diffusion Coefficients for NaCl-Water System ¦ Table II, PDF p.3, journal p.429; directly tabulated primary-source value ¦ DOI: 10.1021/je60051a005 | primary_source_verified | eligible_primary_if_split_safe
SRC:NACL:RARD_1979 | EXP:NACL:RARD_NACL_CACL2_1979 | primary_experimental_table | 26 | data_source/rard_nacl_cacl2_1979.pdf | 875fe080c42d894f02b1061de25ddc750f913f8a9e8d5e75d907bda7c9561a24 | 10.1007/bf00648776 | Table II, PDF p.7 (journal p.707), c-bar and 10^5 Dv columns | J. A. Rard et al. (1979) ¦ Journal of Solution Chemistry 8(10), 701-716 ¦ DOI: 10.1007/bf00648776 | primary_source_verified | eligible_primary_if_split_safe
SRC:NACL:VITAGLIANO_LYONS_1956 | EXP:NACL:VITAGLIANO_LYONS_1956 | primary_experimental_table | 20 | data_source/vitagliano_lyons_1956.pdf | 26da03fa009f5832012eb01779d774d95c494161e3b8334e5995a6604c20ccc4 | 10.1021/ja01589a011 | Table I, PDF p.2 (journal p.1550), D x 10^5 column | Vitagliano & Lyons (1956), Diffusion Coefficients for Aqueous Solutions of Sodium Chloride and Barium Chloride ¦ Table I, PDF p.2, journal p.1550, D x 10^5 column; directly tabulated primary-source value ¦ DOI: 10.1021/ja01589a011 | primary_source_verified | eligible_primary_if_split_safe

## README
NaCl-H2O 分谱系数据（KCl 统一版式）
说明 | 前两张主表与 KCl 的列结构一致；原始审计信息保存在 Audit_Detail 与 Source_Audit。
指标 | 值 | 解释
记录数 | 256 | Confirmed_Records 保留全部记录，未改动 T、c、D 数值。
谱系数 | 16 | 按 model_group_id 计数；同一谱系不得跨训练/测试分区。
明确排除记录 | 1 | 正式训练前以 Audit_Detail 的排除标记为准。
条件纳入记录 | 178 | 条件纳入记录不得被误称为已完成原始论文核验的数据。
外部留出集 | 当前不设置 | 当前使用按谱系分组的交叉验证；未来新增且未参与选模的数据才适合作真正外部测试。
工作表 | 用途 | 使用提示
Confirmed_Records | 清晰建模视图 | 7 列，与 KCl 一致；包含全部记录。
Lineage_Summary | 谱系汇总 | 9 列，与 KCl 一致；计数与范围由公式引用 Confirmed_Records。
Audit_Detail | 逐条审计明细 | 保留原文件的 record_id、证据等级、纳入状态与防泄漏字段。
Source_Audit | 来源审计 | 保留谱系级来源、定位、DOI/PDF 与核验状态。